## Analog Muxes;Switches
Revision ID | Revision State | Case/Package | Manufacturer | Mount | Part Number | Description | USB Standard | AccessRights | Bandwidth | ComponentType | Data Rate | Drain to Source Resistance | Folder | FootprintDescription1 | FootprintName1 | FootprintRevisionID1 | Height | HelpURL | Item ID | ItemDescription | Lead Free | Length | Marking | Max Operating Temperature | Max Supply Voltage | Min Operating Temperature | Min Supply Voltage | Nominal Supply Current | Note | Number of Channels | Number of Inputs | Number of Outputs | Number of Pins | Number of Ports | On-State Resistance | Operating Supply Voltage | Output Current | Package Quantity | Packaging | Part Number2 | Propagation Delay | Radiation Hardening | REACH SVHC | Release Date | Revision | RoHS | Supply Type | Termination | Throw Configuration | Turn-Off Delay Time | Turn-On Delay Time | Weight | Width
CMP-00020-9 |  | SO | Nexperia | Surface Mount | HEF4053BT,653 | Triple SPDT analog switch |  | 2147483647 |  | IC |  |  | Components\ICs\Analog Muxes;Switches | SOIC, 16-Leads, Body 9.90x3.90mm, Pitch 1.27mm, IPC Medium Density | SOIC127P600X175-16N | PCC-00047-1 | 1.75mm | http://datasheet.octopart.com/HEF4053BT-Q100J-Nexperia-datasheet-87843297.pdf |  |  | Lead Free | 10mm |  | 85°C | 15V | -40°C | 3V | [5 empty] | 16 |  | 175R |  |  | 2500 | Tape and Reel | HEF4053BT-Q100J |  | No |  | 24/02/2019 06:20:49 PM |  | Compliant | Dual |  | SPDT |  |  |  | 6.2mm
CMP-00119-2 |  | UMLP10 | ON Semiconductor | Surface Mount | FSUSB42UMX | Analog Switch Single DPDT 10-Pin UMLP EP T/R |  | 2147483647 | 720MHz | IC | 480Mbps |  | Components\ICs\Analog Muxes;Switches |  | UMLP-10 | PCC-00069-1 | 500µm | https://datasheet.octopart.com/FSUSB42UMX-ON-Semiconductor-datasheet-98394468.pdf |  |  | Lead Free | 1.4mm |  | 85°C | 4.3V | -40°C | 3V | 1uA |  | 1 | 2 | 2 | 10 | 2 | 6.5R | 4.3V | 100mA | 1 | Tape and Reel |  | 0.25ns | No | No SVHC | 24/02/2019 06:20:50 PM |  | Compliant | Single | SMD/SMT | DPDT | 25ns | 30ns | 18.08g | 1.8mm
CMP-ROOT-0007-2 |  | MSOP | ON Semiconductor | Surface Mount | FSUSB30MUX | FAIRCHILD SEMICONDUCTOR FSUSB30MUX USB Interface, Switch, USB 2.0, 3 V, 4.3 V, MSOP, 10 Pins | USB 2.0 | 2147483647 | 750MHz | IC | 480Mbps | 4.5R | Components\ICs\Analog Muxes;Switches |  | MSOP10_3X3 | PCC-00117-1 | 1.1mm | https://datasheet.octopart.com/FSUSB30MUX-Fairchild-datasheet-533092.pdf |  |  | Lead Free | 3mm |  | 85°C | 4.3V | -40°C | 3V |  | footrpint correction | 1 | 2 | 4 | 10 | 2 | 10R |  |  | 1 | Tape and Reel |  | 0.25ns | No | No SVHC | 15/04/2019 07:57:56 AM |  | Compilant | Single | SMD/SMT | DPST | 4ns | 7ns | 0.1125g | 3mm

## Amplifiers
Manufacturer Part Number | Description | Case/Package | Frequency | Manufacturer | Max Power Dissipation | Mount | Revision ID | Name | Revision State | Voltage | AccessRights | Bandwidth | Common Mode Rejection Ratio | ComponentType | Contact Plating | Dual Supply Voltage | Folder | FootprintDescription1 | FootprintName1 | FootprintRevisionID1 | Gain | Gain Bandwidth Product | Height | HelpURL | Input Bias Current | Input Offset Voltage (Vos) | Input Voltage Noise Density | Item ID | ItemDescription | Lead Free | Length | Marking | Max Dual Supply Voltage | Max I/O Voltage | Max Operating Temperature | Max Supply Voltage | Min Dual Supply Voltage | Min Operating Temperature | Min Supply Voltage | Noise Figure | Nominal Gain Bandwidth Product | Nominal Supply Current | Note | Number of Amplifiers | Number of Channels | Number of Circuits | Number of Elements | Number of Pins | Operating Supply Current | Operating Supply Voltage | Output Current | Output Current per Channel | P1dB | Package Quantity | Packaging | Part Number | Power Dissipation | Power Supply Rejection Ratio (PSRR) | Quiescent Current | Radiation Hardening | REACH SVHC | Release Date | Revision | RoHS | SCH_Footprint | Slew Rate | Status | Test Frequency | Unity Gain Bandwidth Product | Voltage Gain | Width
AD549JHZ | Operational Amplifier, Single, 1 MHz, 1, 3 V/ s, 5V to 18V | TO-99 |  | Analog Devices | 500mW | Through Hole | CMP-010-0000-3 | AD549JHZ |  |  | 2147483647 | 1MHz | 90dB | Amplifier | Gold | 15V | Components\ICs\Amplifier |  | TO-99 | PCC-010-0000-1 |  | 1MHz | 4.7mm | http://datasheet.octopart.com/AD549JHZ-Analog-Devices-datasheet-10549699.pdf | 150fA | 500µV | 90nV/sqrt Hz |  |  | Contains Lead | 9.4mm |  | 18V |  | 70°C | 18V | 5V | 0°C | 5V |  |  | 0A |  | 1 | 1 | 1 | 1 | 8 | 700uA | 0V | 0A | 20mA |  |  | Bulk | A_AD549JHZ | 500mW | 90dB | 700uA | No | No SVHC | 03/11/2018 04:51:32 PM |  |  | TO-99 | 3V/µs |  |  | 0Hz | 120dB | 9.4mm
| Operational Amplifier, Single, 1 MHz, 1, 0.6 V/ s, 1.8V to 6V, | SOT-23 |  | Microchip |  | Surface Mount | CMP-010-0004-7 | MCP6001T-I/OT |  | 6V | 2147483647 | 1MHz | 60dB | Amplifier | Tin,Matte |  | Components\ICs\Amplifier |  | SOT23-5_SC74A_SOT753_M | PCC-005-0035-2 |  | 1MHz | 1.3mm | https://datasheet.octopart.com/MCP6001UT-I/OT-Microchip-datasheet-8823409.pdf | 1pA | 4.5mV |  |  |  | Lead Free | 3.1mm |  |  |  | 85°C | 6V |  | -40°C | 1.8V |  |  | 100µA | Footprint was for MCP6001T instead for MCP6001UT. Changed the name in order to not force layout change | 1 | 1 | 1 | 1 | 5 | 100uA | 5.5V | 23mA | 23mA |  | 1 | Tape and Reel |  |  | 86dB |  | No | No SVHC | 20/04/2019 04:32:53 PM |  |  |  | 0.6V/µs |  |  | 1MHz | 112dB | 1.8mm
MCP601RT-I/OT | Operational amplifier; 2.8MHz; 2.7÷5.5V; Channels: 1 | SOT-23 |  | Microchip |  | Surface Mount | CMP-010-0006-6 | MCP601RT-I/OT |  |  | 2147483647 | 0Hz | 75dB | Amplifier |  |  | Components\ICs\Amplifier |  | SOT23-5_SC74A_SOT753_M | PCC-005-0035-2 |  | 2.8MHz |  | http://datasheet.octopart.com/MCP601RT-I/OT-Microchip-datasheet-8327811.pdf | 1pA | 2mV |  |  |  | Lead Free |  |  |  |  | 85°C | 6V |  | -40°C | 2.7V |  |  | 230µA |  |  | 1 | 1 | 1 | 5 |  | 5.5V | 22mA |  |  | 3000 | Tape and Reel | A_MCP601RT-I/OT |  | 80dB |  | No |  | 25/01/2019 11:50:27 AM |  |  | SOT23-5 | 2.3V/µs |  |  | 2.8MHz | 115dB
| Current-Adjustable, Low Noise Amplifier | SOT-363 | 100MHz | Avago | 600mW | Surface Mount | CMP-005-0044-9 | MGA-68563-TR1G |  |  | 2147483647 |  |  | IC |  |  | Components\ICs\Amplifier |  | SOT363_N | PCC-005-0037-2 | 19.7dB |  | 1mm | http://datasheet.octopart.com/MGA-68563-TR1G-Avago-datasheet-5399612.pdf | [5 empty] | Lead Free | 2mm | 6C |  |  | 150°C | 6V |  | 0°C | 0V | 1dB |  | 10mA | Updated footprint |  | 1 |  |  | 6 | 16mA | 3V |  |  | 17.5dBm | 3000 | Tape and Reel | U_MGA68563 | 600mW |  |  | No |  | 18/04/2019 11:01:57 AM |  | Compliant |  |  |  | 500MHz |  |  | 2.4mm
TLC2264CDR | Quad Advanced LinCMOS Rail-To-Rail | D |  | Texas Instruments | 950mW |  | CMP-010-0008-4 | TLC2264CDR |  |  | 2147483647 | 710kHz | 70dB | Amplifier | Gold |  | Components\ICs\Amplifier | SOIC, 14-Leads, Body 8.61x3.90mm, Pitch 1.27mm, IPC Medium Density | SOIC127P600X175-14N | PCC-00049-1 |  | 710kHz |  | https://octopart.com/click/track?ct=datasheets&hlid=24930452&ppid=2358476&sid=370&sig=04b4542 | 100pA | 2.5mV |  |  |  | Lead Free |  |  | 8V | 2.5mV | 70°C | 16V | 2.2V | 0°C | 4.4V |  | 710kHz | 1mA | Changed footprint to default |  | 4 | 4 | 4 | 14 | 850uA | 8V | 50mA | 50mA |  | 2500 | Tape and Reel | A_TLC2264CDR | 950mW | 0dB |  | No |  | 17/11/2018 01:59:22 PM |  |  | SO14 | 0.55V/µs |  |  | 710kHz | 114.81dB

## Power Inductors
Current Rating | Inductance | Revision ID | DC Current | Part Number | Manufacturer Part Number | Manufacturer | Revision State | Case Code (Imperial) | Case/Package | Tolerance | Voltage | Description | Current | Mount | DC Resistance (DCR) | AccessRights | Case Code (Metric) | ComponentType | Composition | Core Material | DC Resistance | Depth | Folder | FootprintDescription1 | FootprintName1 | FootprintRevisionID1 | Height | Height - Seated (Max) | HelpURL | Inductance Tolerance | Item ID | ItemDescription | Lead Free | Length | Material | Max DC Current | Max Operating Temperature | Military Standard | Min Operating Temperature | Note | Number of Pins | Package Quantity | Packaging | Q Factor | Radiation Hardening | Ratings | REACH SVHC | Release Date | Revision | RMS Current (Irms) | RoHS | Saturation Current | Self Resonant Frequency | Shielding | Termination | Test Frequency | Value | Weight | Width
15.5A | 2.2µH | CMP-00028-7 | 15.5A | 74437356022 | 74437356022 | Wurth Electronics |  |  | MAPI-8030 | 0.2 | 0V | Power Inductor |  | Surface Mount | 13.6m | 2147483647 |  | Power Inductors | Wirewound | Ferrite | 13.6m | 0mm | Components\Inductors\Power Inductors | WE-LHMI Wurth Power Inductor | WE-LHMI 8030 | PCC-0000-3 | 0mm |  | https://pl.mouser.com/datasheet/2/445/74437356022-710435.pdf | 0.2 |  |  |  | 0mm |  | 15.5A | 125°C |  | -40°C | Unified footprint name | 2 |  | Tape and Reel |  |  |  |  | 24/02/2019 07:35:06 PM |  |  | Compliant | 0A | 24MHz |  | SMD/SMT | 100kHz |  |  | 8.5mm
8A | 2.2µH | CMP-00053-10 | 8A | XFL4020-222MEC | XFL4020-222MEC | Coilcraft |  |  | XFL4020 | 0.2 | 0V | Power Inductor |  | Surface Mount | 21.35m | 2147483647 |  | Power Inductors |  | Composite | 21.35m | 0mm | Components\Inductors\Power Inductors |  | XFL4020 | PCC-006-0020-3 | 0mm |  | https://www.coilcraft.com/pdfs/xfl4020.pdf | 0.2 |  |  | Contains Lead | 0mm |  | 6A | 125°C |  | -40°C |  | 2 |  | Tape and Reel |  |  |  | No SVHC | 24/12/2018 12:00:22 PM |  | 8A | Compliant | 0A | 38MHz | Shielded | SMD/SMT | 100kHz |  |  | 4.3mm
15.9A | 3.3µH | CMP-00107-3 | 15.9A | XAL6030-332MEB | XAL6030-332MEB | Coilcraft |  |  | XAL6030 | 0.2 | 0V | Power Inductor |  | Surface Mount | 19.9m | 2147483647 |  | Power Inductors |  | Composite | 19.9m | 0mm | Components\Inductors\Power Inductors |  | XAL6030 | PCC-00061-1 | 0mm |  | https://www.coilcraft.com/pdfs/xal60xx.pdf | 0.2 |  |  | Contains Lead | 0mm |  | 12.2A | 125°C |  | -40°C |  | 2 | 20 | Tape and Reel |  |  |  |  | 24/12/2018 12:00:21 PM |  |  | Compliant | 0A | 26MHz | Shielded | SMD/SMT | 100kHz |  |  | 6.56mm
1.9A | 4.7µH | CMP-00113-3 | 1.9A | SRN4018-4R7M | SRN4018-4R7M | Bourns |  |  | SRN4018 | 0.2 | 0V | Power Inductor |  | Surface Mount | 84m | 2147483647 |  | Power Inductors | Wirewound | Ferrite | 84m | 0mm | Components\Inductors\Power Inductors |  | SRN4018 | PCC-00065-1 | 0mm |  | https://datasheet.octopart.com/SRN4018-4R7M-Bourns-datasheet-13266055.pdf | 0.2 |  |  |  | 0mm | Steel | 1.9A | 120°C | No | -25°C |  | 2 | 3000 | Cut Tape |  | No |  | No SVHC | 24/12/2018 12:00:21 PM |  | 1.9A | Compliant | 0A | 35MHz |  | SMD/SMT | 100kHz |  |  | 4mm
1.3A | 4.7µH | CMP-00124-4 | 1.3A | LPS4018-472MRB | LPS4018-472MRB | Coilcraft |  |  | LPS4018 | 0.2 | 0V | Power Inductor |  | Surface Mount | 0.125 | 2147483647 |  | Power Inductors |  | Ferrite | 0.125 | 0mm | Components\Inductors\Power Inductors |  | LPS4018 | PCC-006-0018-2 | 0mm |  | https://www.coilcraft.com/pdfs/lps4018.pdf | 0.2 |  |  |  | 0mm |  | 1.3A | 85°C |  | -40°C | Updated footprint | 2 | 1 | Cut Tape |  |  |  | No SVHC | 25/01/2019 05:15:04 PM |  | 1.3A | Compliant | 0A | 65MHz | Shielded | SMD/SMT | 100kHz |  | 0.003527oz | 4mm
15.9A | 3.3µH | CMP-00147-3 | 15.9A | XAL7030-332MEB | XAL7030-332MEB | Coilcraft |  |  |  | 0.2 | 0V | Power Inductor |  | Surface Mount | 21m | 2147483647 |  | Power Inductors |  | Composite | 19.9m | 7.5mm | Components\Inductors\Power Inductors | Shielded Power Inductor XAL7030 | XAL7030 | PCC-00089-1 | 3.1mm |  | https://www.coilcraft.com/pdfs/xal7030.pdf | 0.2 |  |  | Contains Lead | 8mm |  | 10A | 125°C |  | -40°C | changed MFG PN | 2 | 200 | Tape and Reel |  |  |  |  | 25/01/2019 10:26:09 PM |  |  | Compliant | 12.3A | 29MHz | Shielded | SMD/SMT | 100kHz |  |  | 8mm
10.5A | 4.7µH | CMP-00168-4 | 15.2A | XAL7070-472MEB |  |  |  |  | 150/7″ reel, 750/13″ | 0.2 | 55V | Power Inductors XAL7070 4.7 uH 13.6 A |  |  | 14.26m | 2147483647 |  | Power Inductors |  | Composite | 14.26 | 7mm | Components\Inductors\Power Inductors |  | XAL7070-472MEB-Footprint-1 | PCC-00099-1 | 7mm |  | https://www.coilcraft.com/pdfs/xal7070.pdf | 0.002 |  |  | Contains Lead | 8mm |  | 13.6A | 125°C |  | -40°C | Simulation model update |  | 20 | Tape and Reel |  |  |  |  | 02/05/2019 01:08:25 AM |  |  | Compliant | 15.2A | 26MHz | Shielded | SMD/SMT | 100kHz | 4.7u |  | 7.7mm
2.5A | 10µH | CMP-00187-1 | 2.5A | SRN6045-100M | SRN6045-100M | Bourns |  |  | Nonstandard | 0.2 | 0V | Fixed Inductors 10uH 20% SMD 6045 |  | Surface Mount | 58.6m | 2147483647 |  | Ferrite Beads | Wirewound | Ferrite | 58.6m | 6.2mm | Components\Inductors\Power Inductors |  | SRN6045-100M-Footprint-1 | PCC-00111-1 | 4.5mm | 0.177inch | https://pl.mouser.com/datasheet/2/54/rn6045-1391386.pdf | 0.2 |  |  |  | 6mm | Steel | 2.5A | 125°C | Not | -40°C | awaiting checking own project | 2 | 1 | Tape and Reel |  |  |  | No SVHC | 08/04/2019 05:26:33 PM |  | 2.5A | Compliant | 3A | 15MHz | Shielded | SMD/SMT | 100kHz |  | 0.027725oz | 6mm
10A | 10µH | CMP-00188-1 | 10A | SRP1270-100M | SRP1270-100M | Bourns |  |  | Nonstandard | 0.2 | 0V | Inductor Power Shielded Wirewound 10uH 20% 100KHz Iron 10A 16.8mOhm DCR T/R | 15A | Surface Mount | 16.8 | 2147483647 |  | Ferrite Beads | Wirewound | Ferrite | 16.8 | 13.7mm | Components\Inductors\Power Inductors | SMD, 2-Leads, Body 12.9x12.9mm | BOUR-SRP1270-100M-2_V | PCC-00112-1 | 7mm | 0.276inch | https://www.bourns.com/data/global/pdfs/SRP1270.pdf | 0.2 |  |  |  | 13.7mm |  | 10A | 125°C | Not | -55°C | awaiting checking - own project | 2 | 400 | Tape and Reel |  | No |  | No SVHC | 08/04/2019 05:47:40 PM |  | 10A | Compliant | 16A | 10MHz | Shielded | SMD/SMT | 100kHz |  |  | 0.539inch
1.7A | 33µH | CMP-00199-1 | 1.7A | SRU8043-330Y | SRU8043 | Bourns |  |  | Nonstandard | 0.3 | 1V | Fixed Inductors 33uH 30% SMD 8043 |  | Surface Mount | 0.1 | 2147483647 |  | Ferrite Beads | Wirewound | Ferrite | 0.1 | 8.3mm | Components\Inductors\Power Inductors |  | SRU8043-330Y-Footprint-1 | PCC-00121-1 | 4.3mm | 0.181inch | https://www.bourns.com/pdfs/SRU8043.pdf | 0.3 |  |  |  | 8mm |  | 1.7A | 125°C | Not | -40°C | awaiting checking own project | 2 | 1000 | Tape and Reel | 21 |  |  |  | 16/04/2019 11:15:04 AM |  |  | Compilant | 1.4A | 11MHz | Shielded | SMD/SMT | 100kHz |  |  | 0.315inch
450mA | 10µH | CMP-006-0017-6 | 450mA | LQH32CN100K33L | LQH32CN100K33L | Murata |  | 1210 | 1210 | 0.1 | 0V | Power Inductor | 1.25A | Surface Mount | 0.3 | 2147483647 | 3225 | Power Inductors |  | Ferrite | 0.3 | 2.7mm | Components\Inductors\Power Inductors |  | L_LQH32C | PCC-006-0007-1 | 2mm |  | https://datasheet.octopart.com/LQH32CN100K33L-Murata-datasheet-11553735.pdf | 0.1 |  |  | Lead Free | 3.2mm |  | 450mA | 85°C | No | -25°C |  | 2 | 1 | Tape and Reel | 35 | No |  | No SVHC | 24/12/2018 12:00:22 PM |  |  | Compliant | 0A | 26MHz | Unshielded | SMD/SMT | 1MHz |  | 0.002116oz | 2.5mm
7.4A | 1µH | CMP-006-0028-6 | 7.4A | 74438357010 | 74438357010 | Würth Elektronik |  |  | MAPI-4020 |  | 0V | Power Inductor |  | Surface Mount | 11.6m | 2147483647 |  | Power Inductors |  |  | 11.6m | 4.1mm | Components\Inductors\Power Inductors | WE-MAPI 4020 Power Inductor 4x4x3mm | 4020 | PCC-006-0010-2 | 3.2mm |  | http://datasheet.octopart.com/74438357010-W%C3%BCrth-Elektronik-datasheet-104453236.pdf | 0.2 |  |  |  | 4.1mm |  | 7.4A |  |  |  |  | 2 | [6 empty] | 24/12/2018 12:00:20 PM |  |  | Non-Compliant | 9.6A | 59MHz | Shielded | SMD/SMT | 100kHz
5.2A | 2.2µH | CMP-006-0038-7 | 5.2A | 74438357022 | 74438357022 | Würth Elektronik |  |  | MAPI-4020 |  | 0V | Power Inductor |  | Surface Mount | 22m | 2147483647 |  | Power Inductors |  |  | 22m | 4.1mm | Components\Inductors\Power Inductors | WE-MAPI 4020 Power Inductor 4x4x3mm | 4020 | PCC-006-0010-2 | 3.1mm |  | http://datasheet.octopart.com/74438357022-W%C3%BCrth-Elektronik-datasheet-104453240.pdf | 0.2 |  |  |  | 4.1mm |  | 5.2A |  |  |  |  | 2 | [6 empty] | 24/12/2018 12:00:20 PM |  |  | Non-Compliant | 7A |  |  | SMD/SMT | 100kHz
5.5A | 4.7µH | CMP-006-0053-6 | 5.5A | SRP7028A-4R7M | SRP7028A-4R7M | Bourns |  |  | SRP7028A | 0.2 | 0V | Power Inductor |  | Surface Mount | 40m | 2147483647 |  | Power Inductors | Wirewound | Carbonyl Powder,Ferrite | 40m | 6.6mm | Components\Inductors\Power Inductors | Power Inductor | SRP7028A | PCC-006-0016-2 | 2.8mm |  | https://datasheet.octopart.com/SRP7028A-4R7M-Bourns-datasheet-27832221.pdf | 0.2 |  |  |  | 7.3mm |  | 5.5A | 150°C | No | -40°C |  | 2 | 1000 | Tape and Reel | 20 | No | AEC-Q200 | No SVHC | 24/12/2018 12:00:22 PM |  | 5.5A | Compliant | 10A | 21MHz | Shielded | SMD/SMT | 100kHz |  |  | 0.26inch
2.1A | 30µH | CMP-006-0063-6 | 2.1A | SRU1048-330Y | SRU1048-330Y | Bourns |  |  | SRU1048 | 0.3 | 0V | Power Inductor |  | Surface Mount | 63m | 2147483647 |  | Power Inductors | Wirewound | Ferrite | 63m | 10.3mm | Components\Inductors\Power Inductors | Chip Inductor, 2-Leads, Body 10.80x3.60mm, IPC Medium Density | SRU1048 | PCC-006-0019-1 | 4.8mm |  | https://datasheet.octopart.com/SRU1048-330Y-Bourns-datasheet-28359304.pdf | 0.3 |  |  |  | 10mm |  | 2.1A | 125°C | No | -40°C |  | 2 | 600 | Tape and Reel | 24 |  |  | No SVHC | 24/12/2018 12:00:22 PM |  | 2.1A | Compliant | 1.7A | 10MHz | Shielded | SMD/SMT | 100kHz |  |  | 0.394inch
9.1A | 1.5µH | CMP-006-0064-6 | 9.1A | XFL4020-152MEB | XFL4020-152MEB | Coilcraft |  |  | XFL4020 | 0.2 | 0V | Power Inductor |  | Surface Mount | 14.4m | 2147483647 |  | Power Inductors |  | Composite | 14.4m | 0mm | Components\Inductors\Power Inductors |  | XFL4020 | PCC-006-0020-3 | 0mm |  | https://www.coilcraft.com/pdfs/xfl4020.pdf | 0.2 |  |  | Contains Lead | 0mm |  | 6.7A | 125°C |  | -40°C |  | 2 | [6 empty] | 24/12/2018 12:00:21 PM |  | 9.1 | Compliant | 0A | 59MHz | Shielded | SMD/SMT | 100kHz |  |  | 4.3mm
11A | 1µH | CMP-006-0065-6 | 11A | XFL4020-102MEB | XFL4020-102MEB | Coilcraft |  |  | XFL4020 | 0.2 | 0V | Power Inductor |  | Surface Mount | 10.8m | 2147483647 |  | Power Inductors |  | Composite | 10.8m | 0mm | Components\Inductors\Power Inductors |  | XFL4020 | PCC-006-0020-3 | 0mm |  | https://www.coilcraft.com/pdfs/xfl4020.pdf | 0.2 |  |  | Contains Lead | 0mm |  | 8A | 125°C |  | 125°C |  | 2 | [6 empty] | 24/12/2018 12:00:21 PM |  | 11 | Compliant | 0A | 64MHz | Shielded | SMD/SMT | 100kHz |  |  | 4.3mm
1.3A | 270nH | CMP-006-0066-3 | 1.3A | EPL2010-271MLB | EPL2010-271MLB | Coilcraft |  |  | EPL2010 |  | 0V | Power Inductor |  | Surface Mount | 32m | 2147483647 |  | Power Inductors |  |  | 32m | 0mm | Components\Inductors\Power Inductors |  | EPL2010 | PCC-006-0021-1 | 0mm |  | https://www.coilcraft.com/pdfs/epl2010.pdf | 0.2 |  |  |  | 0mm |  | 1.3A |  |  |  |  | 2 | [6 empty] | 24/12/2018 12:00:22 PM |  |  | Compliant | 2.6A |  | Shielded | SMD/SMT | 100kHz
20A | 6.8µH | CMP-006-0067-3 | 20A | SER2915H-682KL | SER2915H-682KL | Coilcraft |  |  | SER25915H |  | 0V | Power Inductor |  | Surface Mount | 1.86m | 2147483647 |  | Power Inductors |  |  | 1.86m | 0mm | Components\Inductors\Power Inductors |  | L_SER2900 | PCC-006-0022-1 | 0mm |  | https://www.coilcraft.com/pdfs/ser2900.pdf | 0.1 |  |  |  | 0mm |  | 20A |  |  |  |  | 3 | [6 empty] | 24/12/2018 12:00:22 PM |  |  | Compliant | 33A |  |  | SMD/SMT | 100kHz

## Yellow
Case/Package | Revision ID | Color | Revision State | Forward Current | Manufacturer Part Number | Part Number | Description | Case Code (Imperial) | Forward Voltage | Manufacturer | Luminous Intensity | Mount | Power Rating | AccessRights | Case Code (Metric) | ComponentType | Dominant Wavelength | Folder | FootprintDescription1 | FootprintName1 | FootprintRevisionID1 | Height | HelpURL | Illumination Color | Item ID | ItemDescription | Lead Free | Length | Lens Color | Lens Style | Lens Transparency | Max Operating Temperature | Min Operating Temperature | Note | Number of LEDs | Number of Pins | Part Number2 | Power Dissipation | Release Date | Revision | RoHS | Symbol Name | Test Current | Viewing Angle | Width
PLCC2 | CMP-011-0046-5 |  |  | 0A | 67-21/LK2C-B45564C6CB2/2T | 67-21/LK2C-B45564C6CB2/2T |  |  | 0V | Everlight |  |  | 0W | 2147483647 |  | Optoelectronics | 0mm | Components\Optoelectronics\LEDs\Yellow |  | OL_PLCC2_3X2X13 | PCC-011-0005-1 | 0mm | [5 empty] | 0mm |  |  |  | 0°C | 0°C |  |  |  |  | 0W | 22/12/2018 02:37:51 PM |  |  |  | 0A |  | 0mm
0603 | CMP-011-0048-6 | Yellow |  | 0A |  | OL_Y_0603 | LED_YELLOW | 0603 | 0V |  |  | Surface Mount | 0W | 2147483647 |  | Optoelectronics | 0mm | Components\Optoelectronics\LEDs\Yellow |  | OL_0603_1608 | PCC-011-0003-3 | 0mm | [5 empty] | 0mm |  |  |  | 0°C | 0°C |  |  | 2 | OL_Y_0603 | 0W | 25/01/2019 09:51:42 PM |  |  | OL_Y | 0A |  | 0mm
0603 | CMP-011-0049-6 | Yellow |  | 0A | APG1608SYKC/T | APG1608SYKC/T | LED_YELLOW | 0603 | 0V | Kingbright |  | Surface Mount | 0W | 2147483647 |  | Optoelectronics | 0mm | Components\Optoelectronics\LEDs\Yellow |  | OL_0603_1608 | PCC-011-0003-3 | 0mm | [5 empty] | 0mm |  |  |  | 0°C | 0°C |  |  | 2 | OL_Y_0603_0C1_APG1608SYKC/T | 0W | 25/01/2019 09:51:43 PM |  |  | OL_Y | 0A |  | 0mm
0603 | CMP-011-0050-6 | Yellow |  | 0A | OSY50603C1E | OSY50603C1E | LED_YELLOW | 0603 | 0V | Optosupply |  | Surface Mount | 0W | 2147483647 |  | Optoelectronics | 0mm | Components\Optoelectronics\LEDs\Yellow |  | OL_0603_1608 | PCC-011-0003-3 | 0mm | [5 empty] | 0mm |  |  |  | 0°C | 0°C |  |  | 2 | OL_Y_0603_OSY50603C1E | 0W | 25/01/2019 09:51:42 PM |  |  | OL_Y | 0A |  | 0mm
0805 | CMP-011-0051-4 | Yellow |  | 0A |  | OL_Y_0805 | LED_YELLOW | 0805 | 0V |  |  | Surface Mount | 0W | 2147483647 |  | Optoelectronics | 0mm | Components\Optoelectronics\LEDs\Yellow |  | OL_0805_2012 | PCC-011-0004-1 | 0mm | [5 empty] | 0mm |  |  |  | 0°C | 0°C |  |  | 2 | OL_Y_0805 | 0W | 18/11/2018 02:28:30 AM |  |  | OL_Y | 0A |  | 0mm
0805 | CMP-011-0052-4 | Yellow |  | 0A | LTST-C171KSKT | LTST-C171KSKT | LED_YELLOW | 0805 | 0V | Litle-On |  | Surface Mount | 0W | 2147483647 |  | Optoelectronics | 0mm | Components\Optoelectronics\LEDs\Yellow |  | OL_0805_2012 | PCC-011-0004-1 | 0mm | [5 empty] | 0mm |  |  |  | 0°C | 0°C |  |  | 2 | OL_Y_0805_0C05_LTST-C171KSKT | 0W | 18/11/2018 02:28:36 AM |  |  | OL_Y | 0A |  | 0mm
PLCC2 | CMP-011-0053-4 | Yellow |  | 0A |  | OL_Y_PLCC2 | LED_YELLOW | PLCC2 | 0V |  |  | Surface Mount | 0W | 2147483647 |  | Optoelectronics | 0mm | Components\Optoelectronics\LEDs\Yellow |  | OL_PLCC2_3X2X13 | PCC-011-0005-1 | 0mm | [5 empty] | 0mm |  |  |  | 0°C | 0°C |  |  | 4 | OL_Y_PLCC2 | 0W | 18/11/2018 02:28:33 AM |  |  | OL_Y | 0A |  | 0mm

## White
Name | Color | Description | Case/Package | Manufacturer Part Number | Revision ID | Forward Current | Revision State | Case Code (Imperial) | Forward Voltage | Manufacturer | Luminous Intensity | Mount | Power Rating | AccessRights | Case Code (Metric) | ComponentType | Diameter | Dominant Wavelength | Folder | FootprintDescription1 | FootprintName1 | FootprintRevisionID1 | Height | HelpURL | Illumination Color | Item ID | ItemDescription | Lead Free | Length | Lens Color | Lens Style | Lens Transparency | Max Operating Temperature | Min Operating Temperature | Note | Number of LEDs | Number of Pins | Package Quantity | Packaging | Part Number | Power Dissipation | REACH SVHC | Release Date | Revision | RoHS | Symbol Name | Test Current | Viewing Angle | Width
Part Number
XD16AWT-H0-0000-000000JDV | White | Cree® XLamp® XD16 LED | XD16 | XD16AWT-H0-0000-000000JDV | CMP-00122-4 | 2A |  |  | 2.9V | Cree | 365 | Surface Mount | 6W | 2147483647 |  | Optoelectronics |  | 0mm | Components\Optoelectronics\LEDs\White |  | XD16 | PCC-00072-2 | 780µm | https://www.cree.com/led-components/media/documents/ds-XD16.pdf | White |  |  | Lead Free | 1.6mm | Yellow | Flat |  | 150°C | 0°C | layers changes | 1 | 2 |  |  |  | 6W |  | 25/01/2019 02:09:10 PM |  | RoHS |  | 1A | 135 | 1.6mm
C503C-WAS-CBBDB151 | White | Standard LEDs - Through Hole White Round LED | Radial | C503C-WAS-CBBDB151 | CMP-00134-3 | 20mA |  |  | 3.2V | Cree | 33125mcd | Through Hole | 120mW | 2147483647 | 5mm | Optoelectronics | 5mm | 0mm | Components\Optoelectronics\LEDs\White |  | OL_5MM_T | PCC-011-0007-3 | 3.8mm | https://datasheet.octopart.com/C503C-WAS-CBBDB151-Cree-datasheet-62316245.pdf | White |  |  | Lead Free | 0mm | Colorless | Dome,Round | Clear | 95°C | -40°C |  | 1 | 2 | 500 | Bulk |  | 120mW | Unknown | 25/01/2019 01:12:44 PM |  | Compliant |  | 20mA | 15° | 0mm
LWQ38G-Q1OO-3K6L-1 |  |  | 0603 | LWQ38G-Q1OO-3K6L-1 | CMP-011-0042-7 | 0A |  | 0603 | 0V | Osram Opto |  |  | 0W | 2147483647 | 1608 | Optoelectronics |  | 0mm | Components\Optoelectronics\LEDs\White |  | OL_0603_1608 | PCC-011-0003-3 | 0mm | [5 empty] | 0mm |  |  |  | 0°C | 0°C | [6 empty] | 0W |  | 25/01/2019 09:51:42 PM |  |  |  | 0A |  | 0mm
ASMT-CW00 |  |  | 0603 | ASMT-CW00 | CMP-011-0043-5 | 0A |  | 0603 | 0V | Broadcom Avago |  |  | 0W | 2147483647 | 1608 | Optoelectronics |  | 0mm | Components\Optoelectronics\LEDs\White |  | OL_0603_1608_RA | PCC-011-0015-1 | 0mm | [5 empty] | 0mm |  |  |  | 0°C | 0°C | [6 empty] | 0W |  | 22/12/2018 02:37:50 PM |  |  |  | 0A |  | 0mm
LTW-170TK |  |  | 0805 | LTW-170TK | CMP-011-0044-5 | 0A |  | 0805 | 0V | Vishay Lite-On |  |  | 0W | 2147483647 | 2012 | Optoelectronics |  | 0mm | Components\Optoelectronics\LEDs\White |  | OL_0805_2012 | PCC-011-0004-1 | 0mm | [5 empty] | 0mm |  |  |  | 0°C | 0°C | [6 empty] | 0W |  | 22/12/2018 02:37:50 PM |  |  |  | 0A |  | 0mm
CLM3C-WKW-CWBYA453 |  |  | PLCC2 | CLM3C-WKW-CWBYA453 | CMP-011-0045-5 | 0A |  |  | 0V | Cree |  |  | 0W | 2147483647 |  | Optoelectronics |  | 0mm | Components\Optoelectronics\LEDs\White |  | OL_PLCC2_3X2X13 | PCC-011-0005-1 | 0mm | [5 empty] | 0mm |  |  |  | 0°C | 0°C | [6 empty] | 0W |  | 22/12/2018 02:37:50 PM |  |  |  | 0A |  | 0mm
OL_W_XB-D | White | LED_WHITE |  |  | CMP-011-0047-4 | 0A |  |  | 0V |  |  | Surface Mount | 0W | 2147483647 |  | Optoelectronics |  | 0mm | Components\Optoelectronics\LEDs\White |  | OL_XB-D_2X2X18 | PCC-011-0016-1 | 0mm | [5 empty] | 0mm |  |  |  | 0°C | 0°C |  |  | 2 |  |  | OL_W_XB-D | 0W |  | 18/11/2018 02:28:36 AM |  |  | OL_W | 0A |  | 0mm

## USB
Capacitance | Manufacturer | Revision ID | Revision State | Frequency | Max Output Current | Part Number | Case/Package | Description | Number of Outputs | Mount | AccessRights | ComponentType | Contact Plating | Data Rate | ESD Protection | Fault Protection | Folder | FootprintDescription1 | FootprintName1 | FootprintRevisionID1 | Height | HelpURL | Interface | Interface Type | Item ID | ItemDescription | Lead Free | Length | Marking | Max Input Voltage | Max Operating Temperature | Max Supply Voltage | Min Input Voltage | Min Operating Temperature | Min Supply Voltage | Nominal Supply Current | Note | Number of Pins | Number of Ports | Number of Transceivers | On-State Resistance | Operating Supply Current | Operating Supply Voltage | Output Configuration | Output Voltage | Package Quantity | Packaging | Part Number2 | Radiation Hardening | REACH SVHC | Receiver Hysteresis | Release Date | Revision | RoHS | Simplex/Duplex | Status | Turn-On Delay Time | Weight | Width
| Microchip | CMP-00056-9 |  |  |  | USB2514B-AEZC | QFN | IC USB 2.0 4PORT HUB CTLR 36QFN |  | Surface Mount | 2147483647 | IC | Matte, Tin | 480Mbps | Yes |  | Components\ICs\USB |  | USB2514B-AEZC-Footprint-1 | PCC-00038-2 | 950µm | https://datasheet.octopart.com/USB2514B-AEZC-TR-Microchip-datasheet-62268038.pdf | 2-Wire, I2C, SMBus |  |  |  | Lead Free | 6mm |  |  | 85°C | 3.6V |  | 0°C | 3V |  |  | 36 | 4 | 3 |  | 70mA | 3.3V |  |  | 490 | Tray | USB2514B-AEZC | No | No SVHC |  | 24/02/2019 06:20:50 PM |  | Compliant |  |  |  | 0.003266oz | 6mm
| Microchip | CMP-00058-6 |  |  | 2A | MIC2009YM6TR | 1412 | IC SW DISTRIBUTION ADJ SOT23-6 | 1 | Surface Mount | 2147483647 | IC |  |  |  | Over Temperature | Components\ICs\USB |  | SOT23-6_SC74A_SOT753 | PCC-005-0004-2 | 1.3mm | https://datasheet.octopart.com/MIC2009A-1YM6-TR-Microchip-datasheet-11551479.pdf | On/Off |  |  |  | Lead Free | 2.9mm |  | 5.5V | 85°C | 5.5V | 2.5V | -40°C | 2.5V | 330uA |  | 6 |  |  | 70mR |  |  | High Side | 6V | 3000 | Tape and Reel | MIC2009A-1YM6-TR | No | No SVHC |  | 24/02/2019 06:20:50 PM |  | Compliant |  |  | 1500us |  | 1.75mm
| STMicroelectronics | CMP-00179-1 |  |  |  | STUSB1600AQTR | QFN24 | Standalone USB Type-CTM controller with high voltage protections |  | Surface Mount | 2147483647 | IC |  |  |  |  | Components\ICs\USB | QFN, 24-Leads, Body 4.00x4.00mm, Pitch 0.50mm, Thermal Pad 2.70x2.70mm, IPC Medium Density | QFN50P400X400X100_HS-25N | PCC-00107-1 | 900µm | https://www.st.com/resource/en/datasheet/stusb1600.pdf |  | I2C |  |  | Lead Free | 4mm |  |  | 105°C | 5.5V |  | -40°C | 3V |  | Initial | 24 | [13 empty] | 24/02/2019 06:39:11 PM |  | Compliant |  |  |  |  | 4mm
| Texas Instruments | CMP-00182-2 |  |  |  | TPS65981ABIRTQR | VQFN56 | USB C and USB PD Controller, Power Switch and High Speed Mixer |  | Surface Mount | 2147483647 | IC |  |  |  |  | Components\ICs\USB | QFN, 56-Leads, Body 8.00x8.00mm, Pitch 0.50mm, Thermal Pad 5.90x5.90mm, IPC Medium Density | QFN50P800X800X100_HS-57N | PCC-00109-2 | 1mm | http://www.ti.com/lit/ds/slvsdc2b/slvsdc2b.pdf |  |  |  |  | Lead Free | 8mm |  |  | 85°C | 5.5V |  | -40°C | 4.75V |  | Updated footprint | 56 | [13 empty] | 22/04/2019 09:50:19 AM |  | Compliant |  |  |  |  | 8mm
1.5pF | texas instruments | CMP-00192-1 |  |  |  | TPD8S300RUKR | WQFN | SURGE SUPP 8VC 2-CIRCUIT 20WQFN |  | Surface mount | 2147483647 | IC |  |  |  |  | Components\ICs\USB | QFN, 20-Leads, Body 3,00x3,00mm, Pitch 0,40mm, Thermal Pad 1,80x1,80mm, IPC Medium Density | QFN40P300X300X80_HS-21N | PCC-00114-1 | 800µm | http://www.ti.com/lit/ds/symlink/tpd8s300.pdf?fbclid=IwAR2yoFB8jx_uh9yJk5eNIEWpkSYeVMzd4GqLxgIw8Y5biMpjlpp0GNIi1tU | USB |  |  |  | Lead Free | 3mm |  |  | 125°C | 4V |  | -40°C | 2.7V |  | awaiting checking | 21 | [11 empty] | Compilant |  | 14/04/2019 06:35:04 PM |  | Compilant |  |  |  |  | 3mm
| Microchip | CMP-005-0078-8 |  | 60MHz |  | USB3320C-EZK-TR | QFN | Hi-Speed USB 2.0 ULPI Transceiver |  | Surface Mount | 2147483647 | IC |  | 12Mbps | Yes |  | Components\ICs\USB |  | QFN32_5X5X8 | PCC-005-0053-1 | 950µm | https://datasheet.octopart.com/USB3320C-EZK-TR-Microchip-datasheet-15538632.pdf | UART |  |  |  | Lead Free | 5.1mm |  |  | 85°C | 3.6V |  | -40°C | 3V |  |  | 32 |  | 1 |  | 18uA | 5.5V |  |  | 4000 | Tape and Reel | U_USB3320C | No |  | 50mV | 24/02/2019 06:20:50 PM |  | Compliant | Half Duplex |  |  | 0.006653oz | 5.1mm

## USB Connector
Case/Package | Current Rating | Mount | Revision ID | Series | Description | Voltage Rating (DC) | Number of Rows | Pitch | Revision State | USB Standard | Part Number | Gender | Number of Contacts | Orientation | Connector Type | Max Current Rating | Manufacturer | AccessRights | Approvals | Circuit Application | Color | Colour | ComponentType | Connector System | Contact Current Rating | Contact Material | Contact Plating | Contact Resistance | Depth | ELV | Flammability Rating | Folder | FootprintDescription1 | FootprintName1 | FootprintRevisionID1 | Halogen Free | HelpURL | Housing Colour | Housing Material | Insulation Resistance | Item ID | ItemDescription | Lead Free | Length | Manufacturer Part Number | Material | Max Operating Temperature | Max Voltage Rating (AC) | Max Voltage Rating (DC) | Min Operating Temperature | Note | Number of Circuits | Number of Pins | Number of Ports | Number of Positions | Number of Terminals | Package Quantity | Packaging | Part Number2 | Plating | Plating Thickness | Radiation Hardening | REACH SVHC | Release Date | Revision | RoHS | SCH_Footprint | Symbol Name | Tail Length | Termination | Value | Voltage Rating | Voltage Rating (AC) | Working Voltage
SMD | 1.5A | Through Hole | CMP-00007-12 | 48258 | USB 2.0 A Mid |  | 1 | 3.5mm |  | 2.0 | 48258-0002 | Receptacle | 4 | Horizontal | Receptacle |  |  | 2147483647 |  |  |  |  | Connector |  | 1.5A | Bronze | Gold, Tin | 0 | 6.9mm |  |  | Components\Connectors\USB | USB A Midmount THT | 48258-0002 | PCC-00010-4 | Low Halogen | https://www.molex.com/pdm_docs/sd/482580002_sd.pdf |  | Nylon |  |  |  | Lead Free | 17.1mm |  |  | 85°C | 250V | 0V | -25°C |  | 4 | 10 | 1 |  | 4 | 1 | Tape and Reel |  |  |  |  | No SVHC | 24/02/2019 05:37:06 AM |  | Compliant |  |  |  | SMD |  |  | 250V | 5V
| 0A | Surface Mount | CMP-00009-9 |  | USB 2.0 A Etched Connector |  | 1 | 0mm |  | 2.0 | USB A PCB Connector | Plug | 5 | Horizontal | Plug |  |  | 2147483647 |  |  |  |  | Connector |  |  |  |  | 0 |  |  |  | Components\Connectors\USB |  | USB A PCB Connector-Footprint-1 | PCC-00012-1 |  | NA | [9 empty] | 0°C | 0V | 0V | 0°C |  |  | 10 | [10 empty] | 24/02/2019 05:37:05 AM |  | Compliant |  |  |  | SMD |  |  | 0V | 5V
SMD | 1A | Through Hole | CMP-00013-8 |  | USB 2.0 A Vertical |  | 1 | 2.5mm |  | 2.0 | 1734366-1 | Receptacle | 4 | Vertical | Receptacle |  |  | 2147483647 |  | Power | Black | Black | Connector | Cable-to-Board | 1A | Bronze, Copper Alloy | Gold, Nickel | 30m | 7.12mm | Compliant | UL94 V-0 | Components\Connectors\USB |  | 1734366-1-Footprint-1 | PCC-00019-1 |  | https://www.te.com/commerce/DocumentDelivery/DDEController?Action=showdoc&DocId=Data+Sheet%7F7-1773442-0%7F0306%7Fpdf%7FEnglish%7FENG_DS_7-1773442-0_0306.pdf%7F1734366-1 | Black | Thermoplastic | 100M |  |  | Lead Free | 14.5mm |  |  | 80°C | 30V | 0V | -40°C |  |  | 4 | 1 | 4 | 4 | 120 | Tray |  | Bright, Tin | 0.762um | No | Unknown | 24/02/2019 05:37:06 AM |  | Compliant |  |  | 0.11inch | Through Hole |  | 30V | 30V | 5V
| 1.5A | Through Hole | CMP-00082-7 | 67298 | USB 2.0 A double | 30V | 2 | 0mm |  | 2.0 | 67298-3090 | Receptacle | 8 | Horizontal | Receptacle |  |  | 2147483647 |  |  | Black |  | Connector |  |  | Bronze | Gold | 0 | 17.3mm |  | UL94 V-0 | Components\Connectors\USB |  | 67298-3090 | PCC-00051-3 | Not Low Halogen | https://www.molex.com/pdm_docs/sd/672983090_sd.pdf |  | Polyester |  |  |  | Lead Free | 15.6mm |  |  | 50°C | 30V | 30V | 0°C |  | 8 | 8 | 2 | 8 | 8 |  | Tray |  |  |  | No | No SVHC | 24/02/2019 05:37:06 AM |  | Compliant |  |  |  | Through Hole |  | 30V | 30V | 5V
SMD | 3A | Surface Mount | CMP-00129-3 | WR-COM | USB 3.1 C |  | 2 | 500µm |  | 3.1 | 632712000011 | Plug | 24 | Horizontal | Plug |  |  | 2147483647 |  |  | Silver |  | Connector |  |  | Copper Alloy | Gold | 30m |  |  | UL94-V0 | Components\Connectors\USB | USB 3.1 Type C Plug Horizontal SMT | 632712000011 | PCC-00075-1 |  | https://katalog.we-online.de/em/datasheet/632712000011%283%29.pdf | [5 empty] | Lead Free |  |  |  | 105°C | 100V | 100V | -25°C |  |  | 12 |  |  |  |  | Tape and Reel |  |  |  |  | Unknown | 24/02/2019 05:37:07 AM |  | Compliant |  |  |  | SMD |  |  | 100V | 20V
| 1A | Through Hole,Vertical | CMP-00131-4 | ZX | USB 2.0 Micro B Plastic Moulding |  | 1 | 650µm |  | 2.0 | ZX20-B-5S-UNIT | Plug | 5 | Vertical | Plug | 1A |  | 2147483647 |  |  | Black |  | Connector |  |  | Copper Alloy | Gold | 30m |  |  | UL94 V-0 | Components\Connectors\USB |  | ZX20-B-5S-UNIT | PCC-00077-3 |  | https://datasheet.octopart.com/ZX80-B-5S%2830%29-Hirose-datasheet-62341498.pdf | [5 empty] | Lead Free | 7.9mm |  | Stainless Steel | 85°C | 30V | 0V | -30°C |  |  | 5 | 1 | 5 | 5 | 200 | Tray |  |  |  | No | No SVHC | 24/02/2019 05:37:07 AM |  | Compliant |  |  |  | Through Hole |  |  | 30V | 5V
| 1A |  | CMP-00132-2 |  | Shielding plate for ZX20 Plug |  | 1 | 0mm |  | 2.0 | ZX20-B-SLDC | Plug | 5 | Vertical | Plug |  |  | 2147483647 |  |  |  |  | Connector |  |  | Copper Alloy | Gold | 0 |  |  | UL94 V-0 | Components\Connectors\USB |  |  |  |  | https://pl.mouser.com/datasheet/2/185/ZX_catalog-939768.pdf | [5 empty] | Lead Free |  |  |  | 85°C | 0V | 0V | -30°C |  |  |  | 1 | 5 |  | 4000 | Tape and Reel |  |  |  | No | No SVHC | 24/02/2019 05:37:07 AM |  | Compliant | [6 empty] | 0V | 5V
| 5A | SMD | CMP-00180-1 | 201267 | USB 3.1 C Right Angle |  | 2 | 500µm |  | 3.1 | 201267-0005 | Receptacle | 24 | Vertical |  |  |  | 2147483647 |  |  |  |  | Connector |  |  | Copper Alloy | Gold | 0 |  |  |  | Components\Connectors\USB | USB 3.1 C Right Angle | 201267-0005 | PCC-00108-1 |  | https://pl.mouser.com/datasheet/2/276/2012670005_IO_CONNECTORS-1374231.pdf | [5 empty] | Lead Free |  |  | High Temperature Thermoplastic | 105°C | 30V | 30V | -40°C | Initial |  | 24 | [10 empty] | 09/03/2019 04:33:49 PM |  | Compliant |  |  |  | SMD |  |  | 30V | 20V
SMD | 5A | Sufrace Mount | CMP-00181-2 | DX07 | USB 3.1 C Horizontal |  | 2 | 500µm |  | 3.1 Gen 2 | DX07VN24WA2C1568 | Plug | 24 | Horizontal | Plug |  |  | 2147483647 |  |  |  |  | Connector |  |  | Copper Alloy | Gold | 40m |  |  |  | Components\Connectors\USB | USB Connector Vertical Plug 2 row SMT | DX07VN24WA2C1568 | PCC-00106-1 |  | https://pl.mouser.com/datasheet/2/206/J119572-1499854.pdf | [5 empty] | Lead Free |  |  |  | 80°C | 20V | 20V | -30°C |  |  | 24 | [9 empty] | No SVHC | 24/02/2019 05:37:08 AM |  | Compliant |  |  |  | SMD |  |  | 20V | 20V
| 5A | Surface Mount,Through Hole | CMP-00195-2 |  | WR-COM USB 3.1 Type C Receptacle Horizontal THT / SMT |  | 24 | 500µm |  |  | 632723100011 | Receptacle | 24 | Horizontal | USB |  |  | 2147483647 |  |  | Black |  | Connector |  |  | Brass | Nickel | 30m |  |  |  | Components\Connectors\USB |  | 632723100011 | PCC-00115-2 | Compilant | https://pl.mouser.com/datasheet/2/445/632723x00011(3)-782157.pdf | [5 empty] | Compilant |  |  | steel | 105°C | 100V | 20V | -40°C | symbol and footprint correction |  | 24 |  |  |  |  | Tape and Reel |  |  |  |  | Compilant | 14/04/2019 09:37:36 PM |  | Compilant |  |  |  | USB C |  |  | 100V | 20V
| 5A | On-board | CMP-00197-2 |  | CONN RCPT USB3.1 TYPEC 24POS SMD |  | 2 | 0mm |  |  | DX07S024WJ3R400 | Femele | 24 | Vertical | Receptacle |  |  | 2147483647 |  |  |  |  | FFC Connector |  |  |  |  | 40m |  |  |  | Components\Connectors\USB | USB Connector Vertical Plug 2 row SMT | DX07VN24WA2C1568 | PCC-00119-2 | Compilant | https://pl.mouser.com/datasheet/2/206/J117928-1371161.pdf | [5 empty] | Compilant |  |  |  | 80°C | 0V | 0V | -30°C | footrprint correction |  | 24 | [9 empty] | Compilant | 17/04/2019 03:04:34 PM |  | Compilant | [6 empty] | 100V | 20V
SMD | 1.8A | Surface Mount | CMP-002-0008-13 | 47346 | USB 2.0 Micro B |  | 1 | 0mm |  | 2.0 | 47346-0001 | Receptacle | 5 | Horizontal | Receptacle |  |  | 2147483647 |  |  |  | Black | Connector |  | 1A | Copper Alloy | Gold | 0 |  | Not Relevant | UL94-V0 | Components\Connectors\USB | Micro USB 5 pin | 47346-0001 | PCC-002-0005-3 | Low Halogen | http://datasheet.octopart.com/473460001-Molex-datasheet-8350473.pdf | Black | Thermoplastic |  |  |  | Lead Free |  |  | HTP | 85°C | 30V | 0V | -30°C |  |  | 5 | [9 empty] | No SVHC | 24/02/2019 05:37:06 AM |  | Compliant |  | USB_5PIN |  | SMD |  |  | 30V | 5V
SMD | 1.5A | Surface Mount | CMP-002-0010-12 | WR-COM | USB 2.0 A Horizontal |  | 1 | 0mm |  | 2.0 | 629104190121 | Receptacle | 5 | Horizontal | Receptacle |  |  | 2147483647 |  |  | Black | Black | Connector |  |  | Brass | Gold, Nickel | 30m | 13 |  | UL94-V0 | Components\Connectors\USB |  | 629104190121 | PCC-002-0007-2 |  | http://datasheet.octopart.com/629104190121-W%C3%BCrth-Elektronik-datasheet-82596711.pdf | [5 empty] | Lead Free | 10 |  | LCP | 85°C | 30V | 0V | -40°C |  |  | 5 | [9 empty] | Unknown | 24/02/2019 05:37:05 AM |  | Compliant |  | USB_4PIN |  | SMD |  |  | 30V | 5V
SMD | 1A | Surface Mount | CMP-002-0011-13 |  | USB 2.0 Micro B |  | 1 | 0mm |  | 2.0 | 629105136821 | Receptacle | 5 | Horizontal | Receptacle |  |  | 2147483647 |  |  | Black | Black | Connector |  |  | Copper Alloy | Gold | 30m |  |  | UL94 V-0 | Components\Connectors\USB |  | 629105136821 | PCC-002-0008-3 |  | http://datasheet.octopart.com/629105136821-W%C3%BCrth-Elektronik-datasheet-31669337.pdf |  |  | 1GR |  |  | Lead Free | 5.9mm |  |  | 105°C | 30V | 0V | -40°C |  |  | 5 | 1 | 5 |  | 1400 | Tape and Reel |  | Nickel |  |  | Unknown | 24/02/2019 05:37:06 AM |  | Compliant |  |  |  | SMD |  | 30V | 0V | 5V
|  |  | CMP-002-0029-4 |  | Złącze USB, Mini USB typu B, USB 2.0 OTG, Montaż przewlekany |  | 1 |  |  |  | USB_MINIB_54819-0519 |  | 5 |  |  |  | Molex | 2147483647 |  |  |  |  | Connector | [8 empty] | Components\Connectors\USB |  |  |  |  | http://www.molex.com/pdm_docs/sd/548190519_sd.pdf | [7 empty] | 54819-0519 | [13 empty] | J_USB_MINIB_54819-0519 |  |  |  |  | 02/10/2018 03:44:56 PM |  |  | THT | USBMiniB |  |  | Manufacturer Part Number
SMD | 0A | Surface Mount | CMP-002-0030-15 |  | USB 2.0 A Horizontal |  | 1 | 0mm |  | 2.0 | USB-A-S-F-W-SM2 | Receptacle | 4 | Horizontal | Receptacle |  | Samtec | 2147483647 |  |  |  |  | Connector |  |  | Bronze | Gold | 0 | 14.8mm |  |  | Components\Connectors\USB |  | USB-A-S-F-W-SM2 | PCC-002-0021-4 |  | http://datasheet.octopart.com/USB-A-S-F-W-SM2-Samtec-datasheet-97369336.pdf |  | Thermoplastic |  |  |  | Lead Free | 16.4mm |  |  | 85°C | 30V | 0V | -50°C |  |  | 4 | 1 |  | 4 |  | Bulk |  |  |  | No | No SVHC | 24/02/2019 05:37:07 AM |  | Compliant |  |  |  | SMD |  |  | 0V | 5V

## TVS
Capacitance | Case/Package | Revision ID | Name | Voltage Rating (DC) | Description | Max Power Dissipation | Revision State | Polarity | Reverse Breakdown Voltage | Reverse Standoff Voltage | Power | Clamping Voltage | Manufacturer | AccessRights | Breakdown Voltage | ComponentLink1Description | ComponentLink1URL | ComponentType | Composition | Contact Plating | Current | Depth | Direction | Element Configuration | ESD Protection | Folder | FootprintDescription1 | FootprintName1 | FootprintRevisionID1 | Forward Current | Halogen Free | Height | HelpURL | Interface | Item ID | ItemDescription | Lead Free | Leakage Current | Length | Manufacturer Part Number | Max Breakdown Voltage | Max Forward Surge Current (Ifsm) | Max Operating Temperature | Max Repetitive Reverse Voltage (Vrrm) | Max Reverse Leakage Current | Max Reverse Voltage (DC) | Max Surge Current | Min Breakdown Voltage | Min Operating Temperature | Mount | Note | Number of Bidirectional Channels | Number of Channels | Number of Elements | Number of Lines | Number of Pins | Number of Unidirectional Channels | Operating Supply Voltage | Package Quantity | Packaging | Part Number | Peak Non-Repetitive Surge Current | Peak Pulse Current | Peak Pulse Power | Peak Reverse Current | Power Dissipation | Power Line Protection | Radiation Hardening | REACH SVHC | Recovery Time | Release Date | Reverse Recovery Time | Revision | RoHS | SCH_Footprint | Symbol Name | Termination | Test Current | Value | Voltage | Width | Working Voltage
15pF | SOD-923-2 | CMP-00019-5 | ESD9B3.3ST5G |  | TVS DIODE 3.3VWM SOD923 | 300mW |  | Bidirectional | 5V | 3.3V |  | 10.5V | ON Semiconductor | 2147483647 | 5V |  |  | TVS | Zener | Matte, Tin |  | 0.6mm | Bidirectional | Single | Yes | Components\Circuit Protection\TVS |  | SOD-923-2-514AB-01_V | PCC-00026-1 |  | Halogen Free | 0.4mm | https://datasheet.octopart.com/ESD9B3.3ST5G-ON-Semiconductor-datasheet-10979971.pdf |  |  |  | Lead Free | 1uA | 0.8mm | ESD9B3.3ST5G |  |  | 150°C |  | 1uA |  |  | 5V | -55°C | Surface Mount |  | 1 | 1 | 1 | 1 | 2 |  | 3.3V | 1 | Tape and Reel |  |  | 2A | 300mW |  |  | No | No | No SVHC |  | 25/01/2019 09:44:12 PM | [5 empty] | SMD/SMT | 1mA |  |  | 0.65mm | 3.3V
10pF | DFN | CMP-00026-6 | D5V0P1B2LP-7B |  | TVS Diodes - Transient Voltage Suppressors Low Cap Bi TVS 6.0Vbr 4A 8pF | 250mW |  | Bidirectional | 5V | 5.5V |  | 13V | Diodes Inc. | 2147483647 | 7V |  |  | TVS | Zener | Gold |  |  | Bidirectional | Single | Yes | Components\Circuit Protection\TVS | DFN, 2-Leads, Body 0.61x1.01mm, Pitch 0.65mm, IPC Medium Density | DFN65P101X53-2N | PCC-00029-2 | [10 empty] | D5V0P1B2LP-7B |  |  | 150°C |  | 100nA |  | 4A | 6V | -65°C | Surface Mount | Footpriunt update | 1 | 1 |  |  | 2 |  |  | 10000 | Tape and Reel |  |  | 4A | 250mW |  |  | No |  |  |  | 27/01/2019 03:26:47 PM | [5 empty] | SMD/SMT |  |  |  |  | 5.5V
0µF | SMA | CMP-00059-12 | SMAJ20CA-E3/5A |  | Diode TVS Single Bi-Dir 20V 400W 2-Pin SMA T/R | 0W |  | Bidirectional | 22.2V | 20V | 5W | 32.4V | Vishay | 2147483647 | 22.2V |  |  | TVS | Zener |  | 0A001 |  | Bidirectional | Single |  | Components\Circuit Protection\TVS | DO-214A;SMA | DO-214AC | PCC-004-0003-4 |  |  |  | http://datasheet.octopart.com/P6SMB15A-Littelfuse-datasheet-68508758.pdf |  |  |  |  | 1uA |  | SMAJ20CA-E3/5A |  | 40A | 150°C |  | 1µA |  | 12.3A | 22.2V | -55°C | Surface Mount |  | 1 | 1 | 1 |  | 2 |  | 20V | 7500 | Tape and Reel |  |  | 12.3A | 400W |  |  | No |  |  |  | 08/03/2019 05:42:53 PM | [6 empty] | 1mA |  | 14V3 |  | 0V
30pF | SOD | CMP-00068-7 | SPHV12-01ETG-C |  | ESD Suppressor TVS 12V Automotive 2-Pin SOD-882 T/R | 200W |  | Bidirectional | 0V | 12V |  | 25V | Littelfuse | 2147483647 | 13.3V | HelpURL | https://datasheet.octopart.com/SPHV12-01ETG-C-Littelfuse-datasheet-82968928.pdf | TVS | Zener |  |  | 0.6mm | Bidirectional | Single |  | Components\Circuit Protection\TVS | SOD882 | SOD882 | PCC-00040-2 | [8 empty] | 1uA | 1mm | SPHV12-01ETG-C |  |  | 125°C |  |  |  | 8A | 13.3V | -40°C | Surface Mount | Footprint update | 1 |  |  |  | 2 |  |  | 10000 | Tape and Reel |  |  | 8A | 200W |  |  | No | No |  |  | 27/01/2019 03:33:09 PM | [5 empty] | SMD/SMT |  |  |  |  | 12V
0µF |  | CMP-00088-9 | SMDJ12CA |  | Transient Voltage Suppression Diode | 6.5W |  | Bidirectional | 13.3V | 12V | 5W | 19.9V | Littelfuse | 2147483647 | 13.3V |  |  | TVS | Zener |  | 0A001 |  |  |  |  | Components\Circuit Protection\TVS | DO-214AA;SMB | DO-214AA | PCC-004-0005-2 |  |  |  | http://datasheet.octopart.com/P6SMB15A-Littelfuse-datasheet-68508758.pdf |  |  |  |  | 2uA |  | SMDJ12CA | 14.7V |  | 150°C |  |  |  | 150.8A | 13.3V | -55°C | Surface Mount |  | 1 | 1 | 1 |  | 2 |  | 12V | 3000 | Tape and Reel |  |  | 150.8A | 3kW |  |  | No |  | No SVHC |  | 08/03/2019 05:58:19 PM | [5 empty] | SMD/SMT | 1mA |  | 14V3 |  | 0V
0µF | SMA | CMP-00105-9 | SMAJ28CA |  | TVS DIODE 28VWM 45.4VC DO214AC | 400W |  | Bidirectional | 31.1V | 28V |  | 45.4V | Bourns | 2147483647 | 34.4V |  |  | TVS | Zener |  |  |  | Bidirectional | Single |  | Components\Circuit Protection\TVS | DO-214A;SMA | DO-214AC | PCC-004-0003-4 | [8 empty] | 5uA |  | SMAJ28CA |  |  | 150°C |  | 5uA |  | 40A | 31.1V | -55°C | Surface Mount |  | 1 | 1 | 1 |  | 2 |  | 3.5V | 1 | Tape and Reel |  |  | 8.8A | 400W |  |  | No | No |  |  | 08/03/2019 05:42:53 PM | [5 empty] | SMD/SMT | 1mA |  |  |  | 0V
12pF |  | CMP-00115-1 | ESD5384NCTBG |  | 5-Line HDMI Control Line | 0W |  |  | 0V | 0V |  | 0V |  | 2147483647 |  |  |  |  | Zener |  |  | 1.14mm |  |  | Yes | Components\Circuit Protection\TVS | BGA, 9-Leads, Body 1.14x1.14mmx0.63mm, Pitch 0.40mm WLCSP9 | BGA9C40P3X3_114X114X63 | PCC-00067-1 |  | Halogen Free | 0.63mm |  |  |  |  | Lead Free |  | 1.14mm |  |  |  | 85°C |  | 200nA |  |  | 0V | -30 |  | Initial |  |  |  | 5 | 9 | 5 |  | 5000 | Tape and Reel | [6 empty] | No | No |  |  | 09/12/2018 04:01:21 AM |  |  | Compliant | [6 empty] | 1.14mm | 0V
1.75pF |  | CMP-00116-2 | ESD7484NCTAG |  | 4-Line Ultra-Large Bandwidth ESD Protection | 0W |  |  | 0V | 3V |  | 0V |  | 2147483647 | [7 empty] | 1.1mm | Bidirectional |  | Yes | Components\Circuit Protection\TVS |  | WLCSP10 | PCC-00068-1 |  | Halogen Free | 0.63mm |  |  |  |  | Lead Free | 100nA | 1.6mm |  |  |  | 125°C |  | 100nA |  |  | 6V | -55°C | Surface Mount | Updated params and description | 4 | 4 |  | 4 | 10 |  |  | 5000 | Tape and Reel |  |  |  | 70W |  |  | Yes | No |  |  | 09/12/2018 04:25:32 AM | [9 empty] | 1.1mm | 0V
105pF |  | CMP-00157-1 | ESDA18-1K |  | Surface Mount Uni-Directional TVS Diode | 450W |  | Unidirectional | 0V | 15V |  | 34V | STMicroelectronics | 2147483647 | 18V |  |  | TVS | Zener | Matte,Tin |  | 0.8mm | Unidirectional | Single | Yes | Components\Circuit Protection\TVS |  | SOD523_SC79_EMD2 | PCC-004-0002-2 |  |  | 0.5mm |  |  |  |  | Lead Free | 500nA | 1.2mm | ESDA18-1K | 18V |  | 150°C |  | 500nA |  |  | 18V | -40°C | Surface Mount | Initial |  | 1 |  |  | 2 | 1 |  | 1 | Tape and Reel |  |  | 12A | 400W |  |  | No | No | No SVHC |  | 01/02/2019 08:21:18 AM | [5 empty] | SMD/SMT |  |  |  | 0.9mm | 15V
50pF | SOT-23 | CMP-00175-1 | ESDA25L | 25V | TVS DIODE 24VWM SOT23 | 300W |  | Bidirectional,Unidirectional | 25V | 24V |  | 40V | STMicroelectronics | 2147483647 | 25V |  |  |  | Zener | Matte,Tin |  | 1.3mm | Bidirectional,Unidirectional | Common Anode | Yes | Components\Circuit Protection\TVS |  | SOT23_TO236_SC59 | PCC-017-0000-2 |  |  | 1.4mm | https://pl.mouser.com/datasheet/2/389/esdal-954649.pdf |  |  |  | Lead Free | 1uA | 2.9mm | ESDA25L | 30V |  | 125°C |  | 1uA |  |  | 25V | -40°C | Surface Mount | Awaiting checking |  | 2 |  |  | 3 | 2 | 24V | 3000 | Tape and Reel |  |  | 15A | 300W |  |  | No | No | No SVHC |  | 16/02/2019 11:57:12 AM | [5 empty] | SMD/SMT | 1mA |  |  | 1.6mm | 24V
300pF | SMA | CMP-00176-2 | SMAJ28A |  | TVS DIODE 28V 45.4V SMA | 400W |  | Unidirectional | 31.1V | 28V |  | 45.4V | Bourns | 2147483647 | 34.4V |  |  |  | Zener |  |  |  | Unidirectional | Single | Yes | Components\Circuit Protection\TVS | DO-214A;SMA | DO-214AC | PCC-004-0003-4 |  |  | 2.42mm | [5 empty] | 5uA | 4.57mm | SMAJ28A | 34.4V |  | 150°C |  | 5uA |  | 40A | 31.1V | -55°C | Surface Mount |  |  | 1 | 1 |  | 2 | 1 | 3.5V | 1 | Tape and Reel |  |  | 8.8A | 400W |  |  | No | No | No SVHC |  | 08/03/2019 05:42:53 PM | [5 empty] | SMD/SMT | 1mA |  |  | 2.92mm | 3.5V
0µF |  | CMP-004-0055-7 | 0603ESDA2-TR2 |  |  | 0W |  |  | 0V | 0V |  | 0V | Bussmann | 2147483647 |  |  |  | TVS |  |  | 30A |  |  |  |  | Components\Circuit Protection\TVS |  | R_0603_1608 | PCC-004-0013-1 |  |  |  | http://www.cooperindustries.com/content/dam/public/bussmann/Electronics/Resources/product-datasheets/bus-elx-ds-4419-0603esda2-tr2.pdf | [6 empty] | 0603ESDA2-TR2 | [7 empty] | 0V |  | Surface Mount | [5 empty] | 2 | [14 empty] | 25/01/2019 09:44:11 PM |  |  |  |  | TVS_BI |  |  |  | 14V |  | 0V
0µF |  | CMP-004-0056-7 | 0603ESDA-MLP7 |  |  | 0W |  |  | 0V | 0V |  | 0V | Bussmann | 2147483647 |  |  |  | TVS | [7 empty] | Components\Circuit Protection\TVS |  | R_0603_1608 | PCC-004-0013-1 |  |  |  | https://datasheet.octopart.com/0603ESDA-MLP7-Eaton-datasheet-12528739.pdf | [6 empty] | 0603ESDA-MLP7 0603ESDA-MLP7 | [7 empty] | 0V |  | Surface Mount | [5 empty] | 2 | [14 empty] | 25/01/2019 09:44:11 PM |  |  |  |  | TVS_BI |  |  |  | 30V |  | 0V
0µF |  | CMP-004-0057-9 | 5.0SMDJ45A |  | Surface Mount Uni-Directional TVS Diode | 0W |  | Unidirectional | 50V | 45V |  | 72.7V | Littelfuse | 2147483647 | 50V |  |  | TVS | Zener |  |  |  | Unidirectional |  |  | Components\Circuit Protection\TVS | DO-214AB;SMC | DO-214AB | PCC-004-0006-4 | [7 empty] | Lead Free | 5uA |  | 5.0SMDJ45A | 55.3V |  | 150°C |  |  |  | 66.8A | 50V | -55°C | Surface Mount | updated footprint to fit IPC standard |  | 1 | 1 |  | 2 | 1 | 45V | 3000 | Tape and Reel |  |  | 68.8A | 5kW |  | 5kW | No |  | Unknown |  | 08/03/2019 05:52:08 PM | [5 empty] | SMD/SMT | 1mA |  |  |  | 0V
0µF |  | CMP-004-0058-7 | ESDA6V1W5 |  | Transil array | 0W |  |  | 0V | 0V | 150W | 0V | STMicroelectronics | 2147483647 |  |  |  | TVS |  |  | 0.2A |  |  |  |  | Components\Circuit Protection\TVS | SOT23, 5-Leads, Body 2,00x2,90mm, Pitch 0,65mm, IPC High Density | SOT323-5_H | PCC-004-0014-1 |  |  |  | https://www.st.com/content/ccc/resource/technical/document/datasheet/cd/9b/8d/39/1f/d4/43/ba/CD00064033.pdf/files/CD00064033.pdf/jcr:content/translations/en.CD00064033.pdf | [6 empty] | ESDA6V1W5 | [7 empty] | 0V |  | Surface Mount | [5 empty] | 5 | [14 empty] | 18/11/2018 02:04:33 AM | [8 empty] | 6.1V |  | 0V
0µF |  | CMP-004-0059-6 | P40-G240-WH |  | Bidirectional High-Speed Overcurrent Protector. | 0W |  |  | 0V | 0V |  | 0V | Bourns | 2147483647 |  |  |  | TVS |  |  | 0A35 |  |  |  |  | Components\Circuit Protection\TVS |  | TVS_P40-GXXX_M | PCC-004-0015-1 |  |  |  | http://www.bourns.com/docs/Product-Datasheets/P40-G.pdf | [6 empty] | P40-G240-WH | [7 empty] | 0V |  | Surface Mount | [5 empty] | 6 | [14 empty] | 18/11/2018 02:04:33 AM |  |  |  |  | TVS_P40-GXXX-WH |  |  |  | 40V |  | 0V
0µF |  | CMP-004-0060-8 | P6SMB15A |  |  | 0W |  |  | 0V | 0V | 5W | 0V | Littelfuse | 2147483647 |  |  |  | TVS |  |  | 0A001 |  |  |  |  | Components\Circuit Protection\TVS | DO-214AA;SMB | DO-214AA | PCC-004-0005-2 |  |  |  | http://datasheet.octopart.com/P6SMB15A-Littelfuse-datasheet-68508758.pdf | [6 empty] | P6SMB15A | [7 empty] | 0V |  | Surface Mount | [5 empty] | 2 | [14 empty] | 08/03/2019 05:58:18 PM |  |  |  |  | TVS_BI |  |  |  | 14V3 |  | 0V
0µF |  | CMP-004-0061-7 | PESD5V2S2UT.215 |  | Double ESD protection diodes | 0W |  |  | 0V | 0V | 260W | 0V | Nexperia | 2147483647 |  |  |  | TVS |  |  | 18A |  |  |  |  | Components\Circuit Protection\TVS | SOT23, 3-Leads, Body 2.9x1.3mm, Pitch 0.95mm, Lead Span 2.3mm, IPC Medium Density | SOT23_N | PCC-004-0017-1 |  |  |  | http://www.tme.eu/en/Document/261ec6993ac66148c5792dbb8ac50fb2/PESD5V2S2UT.pdf | [6 empty] | PESD5V2S2UT.215 | [7 empty] | 0V |  | Surface Mount | [5 empty] | 3 | [14 empty] | 18/11/2018 02:04:34 AM |  |  |  |  | TVS_DOUBLE_SOT23-3 |  |  |  | 20V |  | 0V
0µF |  | CMP-004-0062-7 | PS04LTVA1 |  |  | 0W |  |  | 0V | 0V |  | 0V | Bussmann | 2147483647 |  |  |  | TVS | [7 empty] | Components\Circuit Protection\TVS |  | D_BI_0402_1005 | PCC-004-0018-1 |  |  |  | https://pl.mouser.com/datasheet/2/87/31fc02c3-c2a7-4757-9ba5-5a4597d899a4-33212.pdf | [6 empty] | PS04LTVA1 | [7 empty] | 0V |  | Surface Mount | [5 empty] | 2 | [14 empty] | 25/01/2019 09:44:11 PM |  |  |  |  | TVS_BI |  |  |  | 12V |  | 0V
0µF |  | CMP-004-0063-10 | SMAJ5.0A-13-F |  |  | 0W |  |  | 0V | 0V | 400W | 0V | Diodes Inc | 2147483647 |  |  |  | TVS |  |  | 43A5 |  |  |  |  | Components\Circuit Protection\TVS | DO-214A;SMA | DO-214AC | PCC-004-0003-4 |  |  |  | http://datasheet.octopart.com/SMAJ5.0A-13-F-Diodes-Inc.-datasheet-8324759.pdf | [6 empty] | SMAJ5.0A-13-F | [7 empty] | 0V |  | Surface Mount | [5 empty] | 2 | [14 empty] | 08/03/2019 05:42:53 PM |  |  |  |  | TVS_UNI |  |  |  | 5V |  | 0V
0µF |  | CMP-004-0064-7 | SMBJ26A |  |  | 0W |  |  | 0V | 0V |  | 0V | Littelfuse | 2147483647 |  |  |  | TVS |  |  | 0A001 |  |  |  |  | Components\Circuit Protection\TVS | DO-214AA;SMB | DO-214AA | PCC-004-0005-2 |  |  |  | http://www.tme.eu/pl/Document/757bbc6bd363b88ac75c546b0f817d3b/Littelfuse_TVS-Diode_SMBJ.pdf | [6 empty] | SMBJ26A | [7 empty] | 0V |  | Surface Mount | [5 empty] | 2 | [14 empty] | 08/03/2019 05:58:18 PM |  |  |  |  | TVS_UNI |  |  |  | 26V |  | 0V
0µF |  | CMP-004-0065-8 | SMBJ26CA |  |  | 0W |  |  | 0V | 0V |  | 0V | Littelfuse | 2147483647 |  |  |  | TVS |  |  | 0A001 |  |  |  |  | Components\Circuit Protection\TVS | DO-214AA;SMB | DO-214AA | PCC-004-0005-2 |  |  |  | http://datasheet.octopart.com/SMBJ26CA-Littelfuse-datasheet-10854588.pdf | [6 empty] | SMBJ26CA | [7 empty] | 0V |  | Surface Mount | [5 empty] | 2 | [14 empty] | 08/03/2019 05:58:18 PM |  |  |  |  | TVS_BI | [5 empty] | 0V
0µF |  | CMP-004-0066-7 | SMBJ45A |  |  | 0W |  |  | 0V | 0V | 600W | 0V | Littelfuse | 2147483647 |  |  |  | TVS |  |  | 8A3 |  |  |  |  | Components\Circuit Protection\TVS | DO-214AA;SMB | DO-214AA | PCC-004-0005-2 |  |  |  | https://datasheet.octopart.com/SMBJ45A-Littelfuse-datasheet-10854588.pdf | [6 empty] | SMBJ45A | [7 empty] | 0V |  | Surface Mount | [5 empty] | 2 | [14 empty] | 08/03/2019 05:58:18 PM |  |  |  |  | TVS_UNI |  |  |  | 45V |  | 0V
0µF |  | CMP-004-0067-7 | SMBJ51A |  |  | 0W |  |  | 0V | 0V |  | 0V | Littelfuse | 2147483647 |  |  |  | TVS |  |  | 0A001 |  |  |  |  | Components\Circuit Protection\TVS | DO-214AA;SMB | DO-214AA | PCC-004-0005-2 |  |  |  | http://www.littelfuse.com/~/media/electronics/datasheets/tvs_diodes/littelfuse_tvs_diode_smbj_datasheet.pdf.pdf | [6 empty] | SMBJ51A | [7 empty] | 0V |  | Surface Mount | [5 empty] | 2 | [14 empty] | 08/03/2019 05:58:18 PM |  |  |  |  | TVS_UNI |  |  |  | 51V |  | 0V
0µF |  | CMP-004-0068-6 | TBU-CA065-500-WH |  | Bidirectional High-Speed Overcurrent Protector. | 0W |  |  | 0V | 0V |  | 0V | Bourns | 2147483647 |  |  |  | TVS |  |  | 0A75 |  |  |  |  | Components\Circuit Protection\TVS |  | TVS_TBU-CAxxx-XXX-WH_M | PCC-004-0019-1 |  |  |  | https://datasheet.octopart.com/TBU-CA065-500-WH-Bourns-datasheet-13546931.pdf | [6 empty] | TBU-CA065-500-WH | [7 empty] | 0V |  | Surface Mount | [5 empty] | 3 | [14 empty] | 18/11/2018 02:04:34 AM |  |  |  |  | TVS_TBU-CAXXX-XXX-WH |  |  |  | 650V |  | 0V
0µF |  | CMP-004-0069-6 | TBU-CA085-300-WH |  | Bidirectional High-Speed Overcurrent Protector. | 0W |  |  | 0V | 0V |  | 0V | Bourns | 2147483647 |  |  |  | TVS |  |  | 0A45 |  |  |  |  | Components\Circuit Protection\TVS |  | TVS_TBU-CAxxx-XXX-WH_M | PCC-004-0019-1 |  |  |  | http://www.bourns.com/docs/Product-Datasheets/TBU-CA.pdf | [6 empty] | TBU-CA085-300-WH | [7 empty] | 0V |  | Surface Mount | [5 empty] | 3 | [14 empty] | 18/11/2018 02:04:33 AM |  |  |  |  | TVS_TBU-CAXXX-XXX-WH |  |  |  | 850V |  | 0V
12pF | 0402 | CMP-004-0070-10 | TPD1E10B06DPYR |  | Single-Channel ESD in 0402 Package With 10pF Capacitance and 6V Breakdown | 90W |  |  | 6V | 5.5V |  | 14V | Texas Instruments | 2147483647 | 6V |  |  | TVS | Zener | Gold |  |  | Bidirectional | Single | Yes | Components\Circuit Protection\TVS | DFN; 2 pin,1.00mm L X 0.60mm W X 0.40mm H, IPC Medium Density | DFN100X60X40-2N | PCC-004-0020-2 |  |  | 0.35mm |  | GPIO |  |  | Lead Free | 100nA | 1.1mm | TPD1E10B06DPYR |  |  | 125°C |  | 100nA |  |  | 6V | -40°C | Surface Mount | Updated footprint | 1 | 1 |  |  | 2 |  |  | 1 | Tape and Reel |  |  | 5A | 90W |  |  | No | No | No SVHC |  | 27/01/2019 05:20:04 PM |  |  | rohs |  |  |  | 1mA |  |  | 0.7mm | 5.5V
0µF |  | CMP-012-0034-3 | PS04LTVA1 |  |  | 0W |  |  | 0V | 0V |  | 0V | Bussmann | 2147483647 |  |  |  | TVS | [7 empty] | Components\Circuit Protection\TVS |  | R_0402_1005 | PCC-012-0027-1 |  |  |  | http://www.cooperindustries.com/content/dam/public/bussmann/Electronics/Resources/product-datasheets/Bus_Elx_DS_4083_PSO4LTVA1.pdf | [6 empty] | PS04LTVA1 | [7 empty] | 0V |  | Surface Mount | Params updated |  |  |  |  | 2 |  |  |  |  | PS04LTVA1 | [9 empty] | 18/11/2018 02:03:29 AM |  |  |  | 0402 | TVS_BI |  |  | 8Kv/15Kv | 5V |  | 0V

## Triacs SCR
Revision ID | Current | Revision State | Manufacturer | Manufacturer Part Number | Name | Description | Voltage | FootprintName1 | AccessRights | ComponentType | Folder | FootprintDescription1 | FootprintRevisionID1 | HelpURL | Item ID | ItemDescription | Note | Part Number | Release Date | Revision | SCH_Footprint
CMP-018-0000-1 |  |  | Bourns | TISP4015L1BJR-S | Part Number | Thyristor Surge Protection Devices 8V 22A 2-Pin SMB | 8V |  | 2147483647 | Triacs SCR | Components\Triacs SCR |  |  | https://www.bourns.com/docs/Product-Datasheets/TISP40xxH1BJ.pdf |  |  |  | TR_TISP4015L1BJR-S | 19/09/2018 02:15:31 PM |  | SMBJ
CMP-018-0001-1 | 1A |  | ON Semiconductor | Z0103MNT1G | TR_Z0103MNT1G_600V_1A_SOT223 |  | 600V | SOT223_SC73 | 2147483647 | Triacs SCR | Components\Triacs SCR |  | PCC-018-0000-1 |  |  |  |  | TR_Z0103MNT1G_600V_1A_SOT223 | 19/09/2018 02:15:31 PM

## Transistor
Case/Package | Current Rating | Part Number | Revision ID | Current | Manufacturer | Max Power Dissipation | Voltage Rating (DC) | Voltage | Type | FootprintName1 | Description | Mount | Revision State | AccessRights | ComponentType | Contact Plating | Continuous Drain Current (ID) | Drain to Source Breakdown Voltage | Drain to Source Resistance | Drain to Source Voltage (Vdss) | Dual Supply Voltage | Element Configuration | Fall Time | Folder | FootprintDescription1 | FootprintRevisionID1 | Gate to Source Voltage (Vgs) | Height | HelpURL | Input Capacitance | Item ID | ItemDescription | Lead Free | Lead Pitch | Length | Max Operating Temperature | Min Operating Temperature | Nominal Vgs | Note | Number of Elements | Number of Pins | On-State Resistance | Polarization | Power Dissipation | Radiation Hardening | Rds On Max | REACH SVHC | Recovery Time | Release Date | Revision | Rise Time | RoHS | Termination | Threshold Voltage | Turn-Off Delay Time | Turn-On Delay Time | Width
SON8 | 17A | CSD87313DMS | CMP-00186-1 | 17 | Texas Instruments | 2.7W | 30V |  |  | SON65P330X80-8N | Dual N-Channel NexFET™ Power MOSFETs | Surface Mount |  | 2147483647 | Transistor |  | 17A | 30V | 5.5 | 30V | 0V | Dual NMOS | 0s | Components\Transistor | SON, 8-Leads, Body 3.30x3.30mm, Pitch 0.65mm, IPC Medium Density | PCC-00110-1 | 10V | 800µm | http://www.ti.com/lit/ds/symlink/csd87313dms.pdf | 0µF |  |  | Lead Free | 650µm | 3.3mm | 150°C | -55°C | 4.5V | Initial | 1 | 8 | 5.5m | NMOS | 2.7W |  | 9.6m |  | 0s | 10/03/2019 12:51:48 AM |  | 0s | Compliant | SMD | 900mV | 0s | 0s | 3.3mm
SOT363 |  | PUMD48,125 | CMP-017-0021-3 | 100mA | Nexperia |  |  | 50 | PNP NPN | SOT363_N | Bipolar Transistors - Pre-Biased TransDigital BJT NPN PNP 50V 100mA 6-Pin | Surface Mount |  | 2147483647 | Transistor | [8 empty] | Components\Transistor |  | PCC-005-0037-2 |  | 1.1mm | https://pl.mouser.com/datasheet/2/916/PEMD48_PUMD48-1320460.pdf |  |  |  | Lead Free | 0mm | 2.2mm |  |  |  | Updated, changed model colors and, updated parameters and unified footprint layer names |  | 6 | [7 empty] | 18/04/2019 11:01:26 AM |  |  | Compliant |  |  |  |  | 1.35mm

## Transformers
Inductance | Revision ID | Revision State | Manufacturer Part Number | Part Number | Description | Manufacturer | Voltage | Current | AccessRights | ComponentType | Folder | FootprintDescription1 | FootprintName1 | FootprintRevisionID1 | HelpURL | Item ID | ItemDescription | Note | Part Number2 | Release Date | Resistance | Revision | SCH_Footprint | Symbol Name
DLW21HN900SQ2L | CMP-006-0070-1 |  | DLW21HN900SQ2L | LM_DLW21HN900SQ2L | RF transformer | Murata |  | 0A33 | 2147483647 | Ferrite Beads | Components\Inductors\Transformers |  | DLW21HN900SQ2L | PCC-006-0025-1 | https://datasheet.octopart.com/DLW21HN900SQ2L-Murata-datasheet-21851.pdf |  |  |  | LM_DLW21HN900SQ2L | 19/09/2018 01:50:50 PM | 0R35 |  | DLW21HN900SQ2L
850UH | CMP-006-0069-1 |  | SCR38-350-1R8B008J | LM_850UH_35A_SCR38-350-1R8B008J |  | KEMET |  | 35A | 2147483647 | Ferrite Beads | Components\Inductors\Transformers |  | LM_SCR38-350 | PCC-006-0024-1 | http://www.kemet.com/Lists/ProductCatalog/Attachments/451/KEM_LF0003_SCR38.pdf |  |  |  | LM_850UH_35A_SCR38-350-1R8B008J | 19/09/2018 01:50:50 PM | 0A0026 |  | SCR38-350 | LM_SCR38_350
B66308B1108T001 | CMP-006-0073-1 |  | B66308B1108T001 | LM_E16_8PIN_CUSTOM1 |  | TDK |  |  | 2147483647 | Ferrite Beads | Components\Inductors\Transformers |  | LM_E16_8_5_8PIN | PCC-006-0027-1 | http://www.mouser.com/ds/2/400/e_16_8_5-525664.pdf |  |  |  | LM_E16_8PIN_CUSTOM1 | 19/09/2018 01:50:51 PM |  |  | E16_8PIN
E20/10/6 N87 | CMP-006-0074-1 |  | B66311GX187 | LM_E20_10_6_CORE_N87_2 |  | Epcos |  |  | 2147483647 | Ferrite Beads | Components\Inductors\Transformers |  |  |  | http://www.mouser.com/ds/2/400/e_20_10_6-525716.pdf |  |  |  | LM_E20_10_6_CORE_N87_2 | 19/09/2018 01:50:51 PM |  |  |  | LM_E20_10_6_N87_2
DLW5BSM801TQ2L | CMP-006-0071-1 |  | DLW5BSM801TQ2L | LM_DLW5BSM801TQ2L | RF transformer | Murata |  | 2A | 2147483647 | Ferrite Beads | Components\Inductors\Transformers |  | DLW5BSM801TQ2L | PCC-006-0026-1 | http://datasheet.octopart.com/DLW5BSM801TQ2L-Murata-datasheet-37129980.pdf |  |  |  | LM_DLW5BSM801TQ2L | 19/09/2018 01:50:50 PM | 0R056 |  | DLW5BSM801TQ2L
6500UH | CMP-006-0068-1 |  | 744229 | LM_744229_0A4_6500UH | WE-SL2 SMD Common Mode Line Filter, 6500 uH | Wurth Electronics |  | 0A4 | 2147483647 | Ferrite Beads | Components\Inductors\Transformers | SMD Inductor, 4-Leads, Body 9.2x6.0mm | LM_WE-SL2 | PCC-006-0023-1 | http://katalog.we-online.de/pbs/datasheet/744229.pdf |  |  |  | LM_744229_0A4_6500UH | 19/09/2018 01:50:50 PM | 0R95 |  | WE-SL2 | LM_744229
E16/8/5 N87 | CMP-006-0072-1 |  | B66307G0000X187 | LM_E16_8_5_CORE_N87_1 |  | TDK |  |  | 2147483647 | Ferrite Beads | Components\Inductors\Transformers |  |  |  | http://www.mouser.com/ds/2/400/e_16_8_5-964029.pdf |  |  |  | LM_E16_8_5_CORE_N87_1 | 19/09/2018 01:50:50 PM |  |  |  | LM_E16_8_5_N87_1
TC1-1T+ | CMP-006-0082-1 |  | TC1-1T+ | LM_TC1-1T+ | RF transformer | Minicircuits |  | 0A03 | 2147483647 | Ferrite Beads | Components\Inductors\Transformers | surface mount RF transformer | AT224-1A | PCC-006-0033-1 | https://ww2.minicircuits.com/pdfs/TC1-1T+.pdf |  |  |  | LM_TC1-1T+ | 19/09/2018 01:50:58 PM | 1 |  | LM_TC1-1T+
B66359X1014T001 | CMP-006-0076-1 |  | B66359X1014T001 | LM_ETD29_14PIN_CUSTOM3 |  | Epcos |  |  | 2147483647 | Ferrite Beads | Components\Inductors\Transformers |  | LM_ETD29_16_10_14PIN | PCC-006-0029-1 | http://www.farnell.com/datasheets/2133269.pdf |  |  |  | LM_ETD29_14PIN_CUSTOM3 | 19/09/2018 01:50:56 PM |  |  | ETD29_14PIN
ETD29/16/10 N97 | CMP-006-0077-1 |  | B66358G0000X197 | LM_ETD29_16_10_CORE_N97_3 |  | Epcos |  |  | 2147483647 | Ferrite Beads | Components\Inductors\Transformers |  |  |  | http://www.farnell.com/datasheets/1872306.pdf |  |  |  | LM_ETD29_16_10_CORE_N97_3 | 19/09/2018 01:50:57 PM |  |  |  | LM_ETD29_16_10_N97_3
RN112-0.8-02-10M | CMP-006-0081-1 |  | RN112-0.8-02-10M | LM_RN112-0.8-02-10M |  | Schaffner | 300VAC | 0A8 | 2147483647 | Ferrite Beads | Components\Inductors\Transformers |  | RN112 | PCC-006-0032-1 | https://datasheet.octopart.com/RN112-0.8-02-10M-Schaffner-datasheet-68538656.pdf |  |  |  | LM_RN112-0.8-02-10M | 19/09/2018 01:50:57 PM | 0R380 |  | RN112 | LM_RNxxx
B66206B1110T001 | CMP-006-0075-1 |  | B66206B1110T001 | LM_E20_10PIN_CUSTOM2 |  | TDK |  |  | 2147483647 | Ferrite Beads | Components\Inductors\Transformers |  | LM_E20_10_6_10PIN | PCC-006-0028-1 | http://www.mouser.com/ds/2/400/e_20_10_6-525716.pdf |  |  |  | LM_E20_10PIN_CUSTOM2 | 19/09/2018 01:50:56 PM |  |  | E20_10PIN
B65888N1012D001 | CMP-006-0079-1 |  | B65888N1012D001 | LM_RM14_12PIN_CUSTOM4 |  | Epcos |  |  | 2147483647 | Ferrite Beads | Components\Inductors\Transformers |  | LM_B65888N1012D001_RM14_12PIN | PCC-006-0030-1 | http://datasheet.octopart.com/B65888N1012D001-EPCOS-datasheet-37497082.pdf |  |  |  | LM_RM14_12PIN_CUSTOM4 | 19/09/2018 01:50:57 PM |  |  | RM14_12PIN
RM14/I-3C95 | CMP-006-0078-1 |  | RM14/I-3C95 | LM_RM14/I_CORE_3C95_4 |  | Ferroxcube |  |  | 2147483647 | Ferrite Beads | Components\Inductors\Transformers |  |  |  | http://datasheet.octopart.com/RM14/I-3C95-Ferroxcube-datasheet-10330186.pdf |  |  |  | LM_RM14/I_CORE_3C95_4 | 19/09/2018 01:50:57 PM |  |  |  | LM_RM14I_CORE_3C95_4
B65888C1512T001 | CMP-006-0080-1 |  | B65888C1512T001 | LM_RM14_12PIN_CUSTOM5 |  | Epcos |  |  | 2147483647 | Ferrite Beads | Components\Inductors\Transformers |  | LM_B65888C1512T001_RM14_12PIN | PCC-006-0031-1 | http://datasheet.octopart.com/B65888C1512T001-EPCOS-datasheet-11742041.pdf |  |  |  | LM_RM14_12PIN_CUSTOM5 | 19/09/2018 01:50:57 PM |  |  | RM14_12PIN

## Test Points and Probes
Case/Package | Current Rating | Description | Revision ID | Series | Color | Part Number | Resistance | Number of Rows | Pitch | Revision State | Gender | Number of Contacts | Orientation | Connector Type | Mount | AccessRights | Approvals | Body Material | Body Plating | Colour | Companion product | ComponentType | Contact Material | Contact Plating | Contact Resistance | Depth | Flammability Rating | Flange Diameter | Folder | FootprintDescription1 | FootprintName1 | FootprintRevisionID1 | Halogen Free | Height | HelpURL | Insulation | Insulation Material | Item ID | ItemDescription | Lead Free | Length | Material | Max Operating Temperature | Max Voltage Rating (AC) | Max Voltage Rating (DC) | Min Operating Temperature | Note | Number of Pins | Number of Ports | Outside Diameter | Package Quantity | Packaging | Plating | Radiation Hardening | REACH SVHC | Release Date | Revision | RoHS | Termination | Thickness | Voltage Rating (AC) | Wire/Cable Gauge | Working Voltage
| 3A | HARWIN S25-022 Contact, Connector, Recaptacle, Solder, 2.54 mm, 16 AWG, Spring Probe, 3 A | CMP-00092-3 |  |  | S25-022 | 30m |  | 2.54mm |  | Receptacle |  |  |  |  | 2147483647 |  | Copper | Gold |  | P25-0123 |  | Bronze | Gold | 50m | 1.83mm |  |  | Components\Test Points and Probes |  | S25-022 | PCC-00060-2 | [8 empty] | 23.7mm | Bronze | [9 empty] | Bulk |  | No | No SVHC | 03/11/2018 06:21:44 PM | [5 empty] | 16AWG
THT | 0A | Testpoint | CMP-002-0060-10 |  |  | TP_1PIN | 0 |  | 0mm |  | NA |  |  |  |  | 2147483647 | [5 empty] | Connector |  |  | 0 | 0mm |  |  | Components\Test Points and Probes | Testpoint; 1 Pin; | TP_1PIN | PCC-002-0047-1 | [8 empty] | 0mm | [14 empty] | 03/11/2018 06:17:54 PM
THT | 0A | Testpoint | CMP-002-0061-10 |  |  | TP_2PIN | 0 |  | 0mm |  | NA |  |  |  |  | 2147483647 | [5 empty] | Connector |  |  | 0 | 0mm |  |  | Components\Test Points and Probes | Testpoint; 2 Pin; | TP_2PIN | PCC-002-0048-1 | [8 empty] | 0mm | [14 empty] | 03/11/2018 06:17:54 PM
SMD | 0A | Testpoint SMD 1.3MM | CMP-002-0063-11 |  |  | TP_PAD_1.3MM | 0 |  | 0mm |  | NA |  |  |  |  | 2147483647 | [5 empty] | Connector |  |  | 0 | 0mm |  |  | Components\Test Points and Probes | Small SMD testpoint 1.3MM | TP_PAD_1.3MM | PCC-002-0050-2 | [8 empty] | 0mm | [5 empty] | Changed footprint to 1,3m, changed name and updated model | [8 empty] | 26/01/2019 01:11:34 PM
SMD | 0A | Testpoint SMD 1.5mm | CMP-002-0064-12 |  |  | TP_PAD_1.5 | 0 |  | 0mm |  | NA |  |  |  |  | 2147483647 | [5 empty] | Connector |  |  | 0 | 0mm |  |  | Components\Test Points and Probes |  | TP_PAD_1.5 | PCC-002-0051-3 | [8 empty] | 0mm | [14 empty] | 03/11/2018 06:17:54 PM
SMD | 0A | Testpoint | CMP-002-0065-10 |  |  | TP_PAD_2 | 0 |  | 0mm |  | NA |  |  |  |  | 2147483647 | [5 empty] | Connector |  |  | 0 | 0mm |  |  | Components\Test Points and Probes |  | TP_PAD_2 | PCC-002-0052-1 | [8 empty] | 0mm | [14 empty] | 03/11/2018 06:17:54 PM
| 0A | Test Point; Micro Mini; SMT; Phos Bronze/Silver | CMP-ROOT-0003-5 |  |  | 5016 | 0 |  | 0mm |  |  |  | Straight |  | Surface Mount | 2147483647 |  |  |  | White |  |  | Bronze | Silver | 0 | 2.48mm |  |  | Components\Test Points and Probes | SMD Testpoint | 5016 | PCC-00006-3 |  | 0.09inch |  |  | Polycarbonate |  |  | Lead Free | 3.81mm | Bronze, Silver |  |  |  |  | Ftprnt update |  | 1 |  | 1 | Tape and Reel |  |  | No SVHC | 17/11/2018 03:10:43 PM |  |  | Solder
SMD/SMT | 0A | Target Pin for Spring Loaded Pogo Pin | CMP-ROOT-0004-2 | 7937 | Gold | 7937-0-00-15-00-00-03-0 |  | 1 | 0mm |  | NA | 1 | Vertical | Female | Surface Mount | 2147483647 | RoHS |  |  |  |  | Connector | Brass | Gold | 0 |  |  | 0.155inch | Components\Test Points and Probes |  | 7937-0-00-15-00-00-03-0 | PCC-00073-2 |  |  | https://datasheet.octopart.com/7937-0-00-15-00-00-03-0-Mill-Max-datasheet-11771566.pdf | Non-Insulated |  |  |  | Lead Free | 0.206inch | Brass | 885°C | 0V | 0V | -100°C | layers changes | 1 |  | 3.9mm | 500 | Bulk | Gold |  |  | 25/01/2019 02:44:52 PM |  | Compliant | PC Pin |  | 0V |  | 0V
| 0A | Test Point; Micro Mini; SMT; Phos Bronze/Silver | CMP-ROOT-0005-4 |  |  | 5015 | 0 |  | 0mm |  |  |  | Straight |  | Surface Mount | 2147483647 |  |  |  | White |  |  | Bronze | Lead, Silver, Tin | 0 | 1.01mm |  |  | Components\Test Points and Probes | SMD Testpoint | 5015 | PCC-00007-3 |  | 0.06inch | [5 empty] | Lead Free | 2.66mm | Bronze, Silver |  |  |  |  | Ftprnt update |  | 1 |  | 1 | Tape and Reel |  |  | No SVHC | 17/11/2018 03:08:11 PM |  |  | Solder | 0.01inch

## Switching Regulators
Case/Package | Part Number | Output Current | Revision ID | Manufacturer | Nominal Output Voltage | Revision State | Description | Max Input Voltage | Number of Outputs | Max Output Current | Min Output Voltage | Output Type | Max Output Voltage | Mount | Topology | Frequency | AccessRights | Battery Pack Voltage | ComponentType | Contact Plating | Duty Cycle | Efficiency | Features | Folder | FootprintDescription1 | FootprintName1 | FootprintRevisionID1 | Height | HelpURL | Item ID | ItemDescription | Lead Free | Length | Marking | Max Charge Current | Max Frequency | Max Operating Temperature | Max Supply Voltage | Min Input Voltage | Min Operating Temperature | Min Supply Voltage | Nominal Supply Current | Note | Number of Pins | Operating Supply Current | Operating Supply Voltage | Output Configuration | Output Voltage | Package Quantity | Packaging | Quiescent Current | Radiation Hardening | REACH SVHC | Release Date | Revision | RoHS | Status | Switching Frequency | Synchronous Rectifier | Termination | Weight | Width
PQFN | TPS43061RTER | 50mA | CMP-0000-5 | Texas Instruments |  |  | IC REG CTRLR BOOST 16WQFN |  | 1 |  |  |  |  | Surface Mount | Boost |  | 2147483647 |  | Switching Regulators |  | 0.95 |  |  | Components\Switching Regulators | QFN, 16-Leads, Body 3.00x3.00mm, Pitch 0.50mm, Thermal Pad 1.75x1.75mm, IPC Medium Density | QFN50P300X300X100_HS-17N | PCC-0002-4 | 800µm | http://www.ti.com/lit/ds/symlink/tps43061.pdf |  |  | Lead Free | 3.15mm |  |  | 1MHz | 150°C | 38V |  | -40°C | 4.5V |  | Added sim model | 16 |  | 38V |  | 58V | 3000 | Tape and Reel | 600uA |  | compliant | 30/04/2019 11:35:54 PM |  | Compliant |  | 1MHz |  |  |  | 3.15mm
QFN | TPS62140ARGTR | 2A | CMP-00052-5 | Texas Instruments |  |  | Voltage Regulators - Switching Regulators 3-17V 2A SD Convrtr | 17V | 1 | 2A | 900mV | Adjustable | 6V | Surface Mount | Buck |  | 2147483647 |  | Switching Regulators |  |  |  |  | Components\Switching Regulators | QFN, 16-Leads, Body 3.00x3.00mm, Pitch 0.50mm, Thermal Pad 1.75x1.75mm, IPC Medium Density | QFN50P300X300X100_HS-17N | PCC-0002-3 |  | http://www.ti.com/lit/ds/symlink/tps62140a.pdf |  |  | Lead Free |  |  |  |  | 125°C |  | 3V | -40°C |  |  |  | 16 |  | 17V | Positive | 6V | 3000 | Tape and Reel | 17µA | No |  | 16/11/2018 06:07:26 PM |  |  |  | 2.5MHz | Yes
SOT23-6 | TPS565208DDCR | 5A | CMP-00106-2 | Texas Instruments |  |  | 4.5-V to 17-V Input, 5-A Synchronous Step-Down Voltage Regulator in SOT-23 | 17V | 1 | 5A | 760mV | Buck | 7V | Surface Mount | Buck |  | 2147483647 |  | Switching Regulators |  |  |  |  | Components\Switching Regulators |  | SOT23-6_SC74A_SOT753 | PCC-005-0004-2 |  | http://www.ti.com/lit/ds/symlink/tps565208.pdf |  |  | Lead Free |  |  |  |  | 125°C |  | 4.5V | -40°C |  |  | Changed footprint | 6 |  | 0V | Buck | 0V |  |  | 1µA |  |  | 08/02/2019 09:37:31 PM |  | Yes |  | 500kHz
WDFN-12 | PAM2306AYPKE | 1A | CMP-00112-2 | Diodes Inc. |  |  | Conv DC-DC Dual Step Down 2.5V 5.5V 12-Pin WDFN T/R | 5.5V | 2 | 1A | 3.3V | Fixed | 3.3V | Surface Mount | Buck |  | 2147483647 |  | Switching Regulators |  |  | 0.96 |  | Components\Switching Regulators | QFN, 12-Leads, Body 3.00x3.00mm, Pitch 0.00mm/0.45mm, Thermal Pad 1.55x2.48mm, IPC Medium Density WDFN-12 | QFN0P300X300X80_HS-13N | PCC-00064-1 |  | http://datasheet.octopart.com/PAM2306AYPKE-Diodes-Inc.-datasheet-44660039.pdf |  |  | Lead Free |  |  |  |  | 85°C |  | 2.5V | -40°C | 2.5V |  | Added datasheet | 12 | 40uA | 5.5V | Positive | 3.3V | 3000 | Tape and Reel | 40µA | No |  | 09/12/2018 12:22:20 AM |  | Compliant |  | 1.5MHz | Yes
SO8 HP | TPS54528DDAR | 5A | CMP-00148-3 | Texas Instruments |  |  | 4.5-V To 18-V Input, 5-A Synchronous Step-Down Converter With Eco-Mode™ | 18V | 1 | 5mA | 760mV | Adjustable | 6V | Surface Mount | Buck |  | 2147483647 |  | Switching Regulators |  |  |  |  | Components\Switching Regulators | SOIC, 8-Leads, Body 4.90x3.90mm, Pitch 1.27mm, Thermal Pad 3.10x2.40mm, IPC Medium Density | SOIC127P600X170_HS-9N | PCC-00041-5 |  | http://www.ti.com/lit/ds/symlink/tps54528.pdf |  |  | Lead Free |  |  |  |  | 85°C |  | 4.5V | -40°C |  |  | Updated footprint | 8 |  | 18V | Positive | 6V | 2500 | Tape and Reel | 900µA |  |  | 09/02/2019 04:41:58 PM |  | Compliant |  | 650kHz | Yes
SOT-23 | TPS54308DDCR | 3A | CMP-00183-2 | Texas Instrments |  |  | FCCM SYNCHRONOUS STEP DOWN CONVE | 28V | 1 | 3A | 1.2V |  | 28V | surface mount |  |  | 2147483647 |  | Switching Regulators |  |  |  |  | Components\Switching Regulators |  | SOT23-6_SC74A_SOT753 | PCC-005-0004-2 |  | http://www.ti.com/lit/ds/symlink/tps54308.pdf |  |  | Compliant |  |  |  |  | 125°C |  | 4.5V | -40°C |  |  | change pinout | 6 |  | 28V | Buck | 3.3V |  |  | 300µA |  |  | 08/04/2019 02:28:31 PM |  | Compliant |  | 350kHz
TSOT-6L | LMR14010ADDCR | 1A | CMP-00198-2 | Texas Instruments |  |  | 4-V to 40-V, 1-A Step-Down Converter With High Efficiency Eco-mode™ | 40V | 1 | 1A | 800mV | buck | 40V | Surface Mount |  |  | 2147483647 |  | Switching Regulators |  |  |  | UVLO | Components\Switching Regulators |  | SOT23-6_SC74A_SOT753 | PCC-00120-1 |  | http://www.ti.com/lit/ds/symlink/lmr14010a.pdf |  |  | Compilant |  |  |  |  | 125°C |  | 4V | -40°C |  |  | Symbol name changed | 6 |  | 45V | Buck | 40V |  |  | 29µA |  |  | 17/04/2019 11:19:48 AM |  | Compilant |  | 700kHz
HTSSOP | LM46001QPWPTQ1 | 1A | CMP-005-0030-9 | Texas Instruments |  |  | Synchronous step-down DC-DC converter, 3.5 V to 60 V, 1A | 60V | 1 | 1A | 1V | Adjustable | 28V | Surface Mount | Buck |  | 2147483647 |  | IC | Gold |  |  |  | Components\Switching Regulators | TSOP, 16-Leads, Body 5,00x4,40mm, Pitch 0,65mm, Thermal Pad 3,29x2,41mm, IPC Medium Density | HTSSOP16_45x66x20_M | PCC-005-0027-1 |  | http://www.ti.com/lit/ds/symlink/lm46001-q1.pdf |  |  | Lead Free |  |  |  |  | 125°C |  | 3.5V | -40°C |  |  | Updated params | 16 |  | 60V | Positive | 28V |  | Tape and Reel | 24µA |  | No SVHC | 03/11/2018 05:58:03 PM |  |  |  | 2.2MHz | Yes
QFN | LTC4121IUD-4.2#PBF | 0A | CMP-005-0035-8 | Analog Devices |  |  | 40V 400mA Synchronous Step-Down Battery Charger | 0V |  | 0A | 0V |  | 0V |  |  |  | 2147483647 | 4.2V | IC |  |  |  |  | Components\Switching Regulators | QFN, 0.50mm Pitch, Square; 16 Pin, 3.00mm L X 3.00mm W X 0.80mm H Body (w/Thermal Tab 1.75 X 1.75mm), IPC Medium Density | QFN16_3X3X7_N | PCC-005-0031-2 | 0mm | http://cds.linear.com/docs/en/datasheet/4121fbc.pdf |  |  |  | 0mm |  | 400mA |  | 125°C | 40V | 0V | -40°C | 0V |  |  |  |  | 0V |  | 0V |  | Rail/Tube | 0A |  |  | 03/11/2018 05:50:08 PM |  |  |  | 0Hz |  |  |  | 0mm
SOT23-5 | TLV62568DBVR | 1A | CMP-005-0071-10 | Texas Instruments |  |  | High Efficiency Synchronous Buck Converter | 5.5V | 1 | 1A | 600mV |  | 5.5V | Surface Mount | Buck |  | 2147483647 |  | IC |  |  |  |  | Components\Switching Regulators |  | SOT23-5_SC74A_SOT753_M | PCC-005-0035-2 |  | https://octopart.com/click/track?ct=datasheets&hlid=25145318&ppid=76926199&sid=370&sig=0c34328 | [7 empty] | 125°C |  | 2.5V | -40°C |  |  |  | 5 |  | 0V |  | 0V |  |  | 35µA |  |  | 25/01/2019 11:49:25 AM |  |  |  | 1.5MHz | Yes
SOT-23-5 | TPS560200DBVT | 500mA | CMP-005-0074-9 | Texas Instruments |  |  | 4.5-V to 17-V Input, 500-mA Synchronous Step-Down Converter With Advanced Eco-Mode | 17V | 1 | 500mA | 800mV | Adjustable | 6.5V | Surface Mount |  |  | 2147483647 |  | IC |  |  |  |  | Components\Switching Regulators |  | SOT23-5_SC74A_SOT753_M | PCC-005-0035-2 |  | http://www.ti.com/lit/ds/symlink/tps560200.pdf |  |  | Lead Free |  |  |  |  | 125°C |  | 4.5V | -40°C | 4.5V |  |  | 5 | 200uA | 17V | Positive | 6.5V | 250 | Tape and Reel | 60µA | No | No SVHC | 25/01/2019 11:49:25 AM |  |  |  | 600kHz | Yes |  | 0.000459oz
VQFN | TPS61088RHLR | 10A | CMP-005-0075-8 | Texas Instruments |  |  | 10-A Fully-Integrated Synchronous Boost Converter | 12V | 1 | 10A | 4.5V | Adjustable | 12.6V | Surface Mount | Boost |  | 2147483647 |  | IC | Gold |  | 0.91 |  | Components\Switching Regulators |  | VQFN20 | PCC-005-0051-1 | 0mm | https://octopart.com/click/track?ct=datasheets&hlid=24943736&ppid=57155058&sid=370&sig=0b39bd7 |  |  | Lead Free | 0mm |  |  |  | 85°C | 0V | 2.7V | -40°C | 0V |  |  | 20 |  | 12V | Positive | 12.6V |  | Tape and Reel | 110µA |  |  | 03/11/2018 05:50:09 PM |  |  |  | 2.2MHz | Yes |  |  | 0mm
VSON | TPS63031DSKT | 800mA | CMP-005-0076-8 | Texas Instruments | 3.3V |  | High Efficiency Single Inductor Buck-Boost Converter With 1-A Switches | 5.5V | 1 | 800mA | 3.267V | Fixed | 3.3V | Surface Mount | Buck-Boost | 2.4MHz | 2147483647 |  | IC | Gold |  | 0.96 |  | Components\Switching Regulators | VSON, 10-Leads, Body 2,50x2,50mm, Pitch 0,50mm, Thermal Pad 2,00x1,2mm, IPC Medium Density | VSON10_2.5X2.5_M | PCC-005-0052-1 | 0.75mm | http://www.ti.com/lit/ds/slvs696c/slvs696c.pdf |  |  | Lead Free | 2.5mm |  |  |  | 85°C | 5.5V | 1.8V | -40°C | 1.8V |  | Updated params | 10 |  | 0V |  | 3.3V | 1 | Tape and Reel | 25µA | No | No SVHC | 03/11/2018 05:59:11 PM |  |  |  | 2.4MHz | Yes | SMD/SMT |  | 2.5mm
LFCSP EP | ADP2114ACPZ-R2 | 2A | CMP-016-0000-4 | Analog Devices Inc. |  |  |  | 5.5V | 2 | 2A | 3.3V | Adjustable, Adjustable (Programmable), Fixed | 5.5V | Surface Mount | Buck |  | 2147483647 |  | Switching Regulators |  |  | 0.95 |  | Components\Switching Regulators |  | QFN32_5X5X8 | PCC-016-0000-1 |  | http://www.analog.com/media/en/technical-documentation/data-sheets/ADP2114.pdf |  |  | Contains Lead |  |  |  |  | 85°C |  | 2.75V | -40°C |  | 2.5mA | Updated params | 32 |  | 5.5V | Positive | 600mV | 1 | Tape and Reel | 2.5mA |  |  | 03/11/2018 06:04:05 PM |  | Compliant |  | 1.2MHz | Yes
LFCSP EP | ADP2164ACPZ-R7 | 4A | CMP-016-0001-3 | Analog Devices Inc. |  |  |  | 6.5V | 1 | 4A | 600mV | Adjustable | 6.5V | Surface Mount | Buck |  | 2147483647 |  | Switching Regulators | Matte, Tin |  |  |  | Components\Switching Regulators | QFN, 16-Leads, Body 4,00x4,00mm, Pitch 0,65mm, Thermal Pad 2,08x2,08mm, IPC Medium Density | QFN16_4X4X75_M | PCC-016-0001-1 | 0.75mm | http://datasheet.octopart.com/ADP2164ACPZ-R7-Analog-Devices-datasheet-11517253.pdf |  |  | Contains Lead | 4.1mm |  |  |  | 125°C |  | 2.7V | -40°C |  | 1.1mA | Updated params | 16 | 1.1mA | 0V | Positive | 6.5V | 1 | Tape and Reel | 0A |  | No SVHC | 03/11/2018 05:52:04 PM |  |  |  | 1.4MHz | Yes |  |  | 4.1mm
WLP | MAX15053EWL+T | 2A | CMP-016-0002-3 | Maxim Integrated |  |  |  | 5.5V | 1 | 2A | 600mV | Adjustable | 5.17V | Surface Mount | Buck |  | 2147483647 |  | Switching Regulators |  |  |  |  | Components\Switching Regulators | BGA, 9-Leads, Body 1.50x1.50mmx0.64mm, Pitch 0.50mm | WLP-9 | PCC-016-0002-1 |  | https://datasheet.octopart.com/MAX15053EWL%2BT-Maxim-Integrated-datasheet-81857602.pdf | [7 empty] | 85°C |  | 2.7V | -40°C |  |  | Updated params | 9 |  | 5.5V |  | 5.17V | 2500 | Tape and Reel | 40µA | No |  | 03/11/2018 06:07:19 PM |  | Compliant |  | 1MHz | Yes
SMD/SMT | PES1-S5-S9-M | 0A | CMP-016-0003-3 | CUI |  |  |  | 0V | 1 | 0A | 0V |  | 0V |  | Other |  | 2147483647 |  | Switching Regulators |  |  |  |  | Components\Switching Regulators |  | PES1-M | PCC-016-0003-1 |  | https://www.cui.com/product/resource/pes1-m.pdf | [7 empty] | 0°C |  | 0V | 0°C |  |  | Updated params |  |  | 0V |  | 0V |  |  | 0A |  |  | 03/11/2018 05:52:48 PM |  |  |  | 0Hz

## Switches
Case/Package | Current Rating | Manufacturer Part Number | Revision ID | Manufacturer | Revision State | Part Number | Voltage Rating (DC) | Description | Orientation | Max Current Rating | Mount | AccessRights | Actuator Length | Actuator Material | Actuator Type | ComponentType | Contact Current Rating | Contact Material | Contact Plating | Depth | ELV | Folder | FootprintDescription1 | FootprintName1 | FootprintRevisionID1 | HelpURL | Housing Material | Illumination Type | Item ID | ItemDescription | Length | Material | Max Operating Temperature | Max Voltage Rating (DC) | Min Operating Temperature | Note | Operating Force | Package Quantity | Packaging | Part Number2 | Radiation Hardening | Release Date | Revision | SCH_Footprint | Switch Function | Symbol Name | Termination | Throw Configuration | Type | Value
SMD/SMT | 50mA | 1571626-2 | CMP-00012-1 | TE Connectivity |  | 1571626-2 | 24V | Pushbutton Switches SMT GULL WING 50GF PB TACT SWITCH | Straight | 50mA | Surface Mount | 2147483647 | 0.02inch | Nylon | Standard | Switches | 50mA | Stainless Steel | Silver | 8.2mm | Compliant | Components\Switches |  | 1571626-2-Footprint-1 | PCC-00013-1 | https://www.te.com/commerce/DocumentDelivery/DDEController?Action=srchrtrv&DocNm=1571626&DocType=Customer+Drawing&DocLang=English&PartCntxt=1571626-2 | Polymer | Non-Illuminated |  |  | 6.2mm | Polyamide | 85°C | 12V | -20°C |  | 0.49N | 2000 | Tape and Reel | 1571626-2 | No | 07/10/2018 12:06:33 AM |  | 6.6x6.2x2 | Off-Mom |  | Gull Wing | SPST | Switch
|  | TACTM-34N-F | CMP-012-0035-1 | Ninigi |  | S_TACTSWITCH |  | Tact Switch |  |  |  | 2147483647 |  |  |  | Passive Components | [5 empty] | Components\Switches | SODFL, 2-Leads, Body 3,00x8,00mm, IPC Medium Density | S_TACTSWITCH3x6 | PCC-012-0028-1 | http://pl.ninigi.com/product/tactm-34n-f/pdf | [13 empty] | S_TACTSWITCH |  | 19/09/2018 02:01:54 PM
|  | EVQ-P7J01P | CMP-015-0000-3 | Panasonic |  | S_EVQ-P7J01P_SPST |  | Tact Switch |  |  |  | 2147483647 |  |  |  | Switches | [5 empty] | Components\Switches |  | EVQ-P7J01P | PCC-015-0000-4 | http://datasheet.octopart.com/EVQ-P7J01P-Panasonic-datasheet-13271580.pdf | [9 empty] | layout changes |  |  |  | S_EVQ-P7J01P_SPST |  | 26/01/2019 12:45:09 AM |  | EVQ-P7J01P |  | S_TACTSWITCH |  |  |  | SPST
|  | JS202011SCQN | CMP-015-0001-2 | C&K |  | JS202011SCQN | [5 empty] | 2147483647 |  |  |  | Switches | [5 empty] | Components\Switches | JS202011SCQN | JS202011SCQN | PCC-015-0001-1 | https://www.tme.eu/pl/Document/453d1d6f8dfec61b2a7d94d61232d39f/JS_series_DTE.pdf | [9 empty] | Updated model |  |  |  | S_JS202011SCQN_DPDT |  | 09/12/2018 05:28:58 PM |  | S_JS202011SCQN_DPDT | [5 empty] | DPDT
|  | 5MS3S102AM6QE | CMP-015-0002-1 | Ninigi |  | S_SLIDESWITCH_SP3T_ON-OFF-ON_5MS3S102AM6QE | [5 empty] | 2147483647 |  |  |  | Switches | [5 empty] | Components\Switches |  | S_SLIDESWITCH_5MS3S102AM6QE | PCC-015-0002-1 | http://www.tme.eu/pl/Document/6c0299ce3235dd46f456febe8a77357f/slide_switch_5M.PDF | [13 empty] | S_SLIDESWITCH_SP3T_ON-OFF-ON_5MS3S102AM6QE |  | 19/09/2018 02:11:07 PM |  | 14x15mm |  | S_SLIDESWITCH_SP3T_ON-OFF-ON
|  | TACTM-34N-F | CMP-015-0003-1 | Ninigi |  | S_TACTSWITCH |  | Tact Switch |  |  |  | 2147483647 |  |  |  | Switches | [5 empty] | Components\Switches | SODFL, 2-Leads, Body 3,00x8,00mm, IPC Medium Density | S_TACTSWITCH3x6 | PCC-015-0003-1 | http://pl.ninigi.com/product/tactm-34n-f/pdf | [13 empty] | S_TACTSWITCH |  | 19/09/2018 02:11:07 PM |  | 3x6mm

## Simulation
Revision ID | Revision State | Part Number | Description | Frequency | AC Magnitude | AC Phase | AccessRights | Amplitude | Carrier Frequency | Component Name | ComponentType | Damping Factor | DC Magnitude | Delay | Fall Delay Time | Fall Time | Fall Time Constant | Folder | Initial Value | Item ID | ItemDescription | Modulation Index | Note | Note_1 | Offset | Period | Phase | Pulse Width | Pulsed Value | Release Date | Revision | Rise Delay Time | Rise Time | Rise Time Constant | Signal Frequency | Sim Note | Time-Value Pairs | Value
CMP-020-0000-2 |  | .IC | Initial Condition |  |  |  | 2147483647 |  |  | .IC | Simulation | [6 empty] | Components\Simulation | [11 empty] | 2019-01-02 13:34
CMP-020-0001-2 |  | .NS | Node Set |  |  |  | 2147483647 |  |  | .NS | Simulation | [6 empty] | Components\Simulation | [11 empty] | 2019-01-02 13:34
CMP-020-0002-2 |  | DSEQ | Data Sequencer with Clock Output |  |  |  | 2147483647 |  |  | DSEQ | Simulation | [6 empty] | Components\Simulation | [11 empty] | 2019-01-02 13:34
CMP-020-0003-2 |  | ESRC | Voltage Controlled Voltage Source |  |  |  | 2147483647 |  |  | ESRC | Simulation | [6 empty] | Components\Simulation | [11 empty] | 2019-01-02 13:34 | [5 empty] | Enter gain into gain field
CMP-020-0004-2 |  | FSRC | Current Controlled Current Source |  |  |  | 2147483647 |  |  | FSRC | Simulation | [6 empty] | Components\Simulation | [11 empty] | 2019-01-02 13:34 | [5 empty] | Enter gain into GAIN field
CMP-020-0005-2 |  | GSRC | Voltage Controlled Current Source |  |  |  | 2147483647 |  |  | GSRC | Simulation | [6 empty] | Components\Simulation | [11 empty] | 2019-01-02 13:34 | [5 empty] | Enter gain into GAIN field
CMP-020-0006-2 |  | HSRC | Current Controlled Voltage Source |  |  |  | 2147483647 |  |  | HSRC | Simulation | [6 empty] | Components\Simulation | [11 empty] | 2019-01-02 13:34 | [5 empty] | Enter gain into gain field
CMP-020-0007-2 |  | IEXP | Exponential Current Source |  | 1 | 0 | 2147483647 |  |  | IEXP | Simulation |  | 0 |  | 2u |  | 300n | Components\Simulation | 0 | [9 empty] | 5 | 2019-01-02 13:34 |  | 1u |  | 700n
CMP-020-0008-2 |  | IPWL | Piecewise Linear Current Source |  | 1 | 0 | 2147483647 |  |  | IPWL | Simulation |  | 0 |  |  |  |  | Components\Simulation | [11 empty] | 2019-01-02 13:34 | [5 empty] | To add model file containing time-current pairs of values, enter model location under General Tab" in "Full Path" box." | 0U 5V 5U 5V 12U 0V 50U 5V 60U 5V
CMP-020-0009-2 |  | ISIN | Sinusoidal Current Source | 1K | 1 | 0 | 2147483647 | 1 |  | ISIN | Simulation | 0 | 0 | 0 |  |  |  | Components\Simulation | [6 empty] | 0 |  | 0 |  |  | 2019-01-02 13:34
CMP-020-0010-2 |  | ISRC | Current Source |  |  |  | 2147483647 |  |  | ISRC | Simulation | [6 empty] | Components\Simulation | [11 empty] | 2019-01-02 13:34
CMP-020-0011-2 |  | VEXP | Exponential Voltage Source |  | 1 | 0 | 2147483647 |  |  | VEXP | Simulation |  | 0 |  | 2u |  | 300n | Components\Simulation | 0 | [9 empty] | 5 | 2019-01-02 13:34 |  | 1u |  | 700n
CMP-020-0012-2 |  | VPWL | Piecewise Linear Voltage Source |  | 1 | 0 | 2147483647 |  |  | VPWL | Simulation |  | 0 |  |  |  |  | Components\Simulation | [11 empty] | 2019-01-02 13:34 | [5 empty] | To add model file containing time-current pairs of values, enter model location under General Tab" in "Full Path" box." | 0U 5V 5U 5V 12U 0V 50U 5V 60U 5V
CMP-020-0013-2 |  | VSIN | Sinusoidal Voltage Source | 1K | 1 | 0 | 2147483647 | 1 |  | VSIN | Simulation | 0 | 0 | 0 |  |  |  | Components\Simulation | [6 empty] | 0 |  | 0 |  |  | 2019-01-02 13:34
CMP-020-0014-5 |  | VSRC | Voltage Source |  | 0 | 0 | 2147483647 |  |  | VSRC | Simulation | [6 empty] | Components\Simulation |  |  |  |  | Updated model | Updated model | [5 empty] | 2019-01-02 13:48 | [7 empty] | 1
CMP-020-0015-2 |  | BISRC | Non-Linear Dependent Current Source |  |  |  | 2147483647 |  |  | BISRC | Simulation | [6 empty] | Components\Simulation | [11 empty] | 2019-01-02 13:34 | [5 empty] | Enter the formula required into the EQUATION field
CMP-020-0016-2 |  | BVSRC | Non-Linear Dependent Voltage Source |  |  |  | 2147483647 |  |  | BVSRC | Simulation | [6 empty] | Components\Simulation | [11 empty] | 2019-01-02 13:34 | [5 empty] | Enter formula required into the equation field
CMP-020-0017-2 |  | DSEQ2 | Data Sequencer |  |  |  | 2147483647 |  |  | DSEQ2 | Simulation | [6 empty] | Components\Simulation | [11 empty] | 2019-01-02 13:34
CMP-020-0018-2 |  | ISFFM | Frequency-Modulated Sinusoidal Current Source |  | 1 | 0 | 2147483647 | 1 | 100k | ISFFM | Simulation |  | 0 |  |  |  |  | Components\Simulation |  |  |  | 5 |  |  | 2.5 |  |  |  |  | 2019-01-02 13:34 |  |  |  |  | 10k
CMP-020-0019-2 |  | VSFFM | Frequency-Modulated Sinusoidal Voltage Source |  | 1 | 0 | 2147483647 | 1 | 100k | VSFFM | Simulation |  | 0 |  |  |  |  | Components\Simulation |  |  |  | 5 |  |  | 2.5 |  |  |  |  | 2019-01-02 13:34 |  |  |  |  | 10k
CMP-020-0020-3 |  | VSRC2 | Voltage Source |  | 1 | 0 | 2147483647 |  |  | VSRC2 | Simulation | [6 empty] | Components\Simulation |  |  |  |  | Updated model | Updated model | [5 empty] | 2019-01-02 13:48 | [7 empty] | 5
CMP-020-0021-2 |  | IPULSE | Pulse Current Source |  | 1 | 0 | 2147483647 |  |  | IPULSE | Simulation |  | 0 |  |  | 1u |  | Components\Simulation | 0 | [6 empty] | 5u |  | 0 | 5 | 2019-01-02 13:34 |  |  | 4u
CMP-020-0022-2 |  | VPULSE | Pulse Voltage Source |  | 1 | 0 | 2147483647 |  |  | VPULSE | Simulation |  | 0 |  |  | 1u |  | Components\Simulation | 0 | [6 empty] | 5u |  | 0 | 5 | 2019-01-02 13:34 |  |  | 4u

## Shottky
Part Number | Revision ID | Description | Case/Package | Current Rating | Mount | Revision State | Forward Current | Voltage Rating (DC) | Max Reverse Voltage (DC) | Polarity | AccessRights | Average Rectified Current | ComponentType | Contact Plating | Element Configuration | Folder | FootprintDescription1 | FootprintName1 | FootprintRevisionID1 | Forward Voltage | Halogen Free | Height | HelpURL | Item ID | ItemDescription | Lead Free | Length | Max Forward Surge Current (Ifsm) | Max Operating Temperature | Max Repetitive Reverse Voltage (Vrrm) | Max Reverse Leakage Current | Max Surge Current | Min Operating Temperature | Note | Number of Pins | Output Current | Package Quantity | Packaging | Peak Non-Repetitive Surge Current | Peak Reverse Current | Radiation Hardening | REACH SVHC | Release Date | Reverse Recovery Time | Revision | RoHS | SCH_Footprint | Termination | Weight | Width
MBRS540T3G | CMP-00072-9 | Schottky Diode | SMC | 5A | Surface Mount |  | 5A | 40V | 40V | Standard | 2147483647 | 5A | Diode | Matte, Tin | Single | Components\Diodes\Shottky | DO-214AB;SMC | DO-214AB | PCC-004-0006-4 | 500mV | Halogen Free | 2.4mm | http://datasheet.octopart.com/MBRS540T3G-ON-Semiconductor-datasheet-5320225.pdf |  |  | Lead Free | 7.1mm | 190A | 150°C | 40V | 300µA | 190A | -65°C |  | 2 | 5A | 2500 | Tape and Reel | 190A | 300µA | No | No SVHC | 08/03/2019 05:53:18 PM | [5 empty] | 0kg | 6.1mm
PMEG6010CEJ,115 | CMP-00200-1 | Schottky Diode Vf=0,6V Vr=60V If=1A | SOD-323F | 1A | Surface Mount |  | 1A | 40V | 40V |  | 2147483647 | 1A | Diode |  |  | Components\Diodes\Shottky |  | SOD323F | PCC-004-0001-3 | 570mV |  | 800µm | https://datasheet.octopart.com/PMEG4010CEJ%2C115-Nexperia-datasheet-87582011.pdf |  |  | Lead Free | 2.7mm | 10A | 150°C | 60V | 50µA | 10A | -65°C | awaiting checking own project | 2 | 1A |  |  | 10A | 50µA | No |  | 16/04/2019 11:43:50 AM |  |  | Compliant |  |  | 27.6mg | 1.35mm
BAT750TA/BKN | CMP-004-0021-7 | Shottky | SOT23 | 750mA | Surface Mount |  | 750mA | 0V | 40V |  | 2147483647 | 0A | Diode |  | Single | Components\Diodes\Shottky |  | SOT23_TO236_SC59 | PCC-017-0000-2 | 0V |  | 0mm | http://datasheet.octopart.com/BAT750TA-Diodes-Inc.-datasheet-8332194.pdf |  |  |  | 0mm | 0A | 125°C | 40V | 0A | 0A | -55°C | layouts changes | 3 | 0A |  |  | 5.5A | 0A |  |  | 25/01/2019 03:34:08 PM | 10ns |  |  |  |  | 0kg | 0mm
DS_CMS04_5A_30V_SOD128 | CMP-004-0022-7 | Schottky Diode |  | 5A | Surface Mount |  | 0A | 0V | 30V |  | 2147483647 | 0A | Diode |  |  | Components\Diodes\Shottky |  | SOD128_3824 | PCC-004-0011-1 | 0V |  | 0mm |  |  |  |  | 0mm | 0A | 0°C | 0V | 0A | 0A | 0°C |  | 2 | 0A |  |  | 0A | 0A |  |  | 24/12/2018 10:08:07 AM |  |  |  | SOD128 |  | 0kg | 0mm
CMS05(TE12L,Q,M) | CMP-004-0023-7 | Schottky Diode |  | 5A | Surface Mount |  | 0A | 0V | 30V |  | 2147483647 | 0A | Diode |  |  | Components\Diodes\Shottky |  | SOD128_3824 | PCC-004-0011-1 | 0V |  | 0mm | http://datasheet.octopart.com/CMS05%28TE12L%2CQ%2CM%29-Toshiba-datasheet-11895052.pdf |  |  |  | 0mm | 0A | 0°C | 0V | 0A | 0A | 0°C |  | 2 | 0A |  |  | 0A | 0A |  |  | 24/12/2018 10:08:07 AM |  |  |  | SOD128 |  | 0kg | 0mm
MBRS140T3G | CMP-004-0024-8 | Schottky Diode |  | 1A | Surface Mount |  | 0A | 0V | 40V |  | 2147483647 | 0A | Diode |  |  | Components\Diodes\Shottky | DO-214AA;SMB | DO-214AA | PCC-004-0005-2 | 0V |  | 0mm | http://datasheet.octopart.com/MBRS140T3G-ON-Semiconductor-datasheet-7832114.pdf |  |  |  | 0mm | 0A | 0°C | 0V | 0A | 0A | 0°C |  | 2 | 0A |  |  | 0A | 0A |  |  | 08/03/2019 05:48:00 PM |  |  |  | SMB |  | 0kg | 0mm
MBRS340T-3G | CMP-004-0025-10 | Schottky Diode |  | 3A | Surface Mount |  | 0A | 0V | 40V |  | 2147483647 | 0A | Diode |  |  | Components\Diodes\Shottky | DO-214AB;SMC | DO-214AB | PCC-004-0006-4 | 0V |  | 0mm | https://www.onsemi.com/pub/Collateral/MBRS340T3-D.PDF |  |  |  | 0mm | 0A | 0°C | 0V | 0A | 0A | 0°C |  | 2 | 0A |  |  | 0A | 0A |  |  | 08/03/2019 05:53:17 PM |  |  |  | SMC |  | 0kg | 0mm
PMEG4010CEJ,115 | CMP-004-0026-8 | Schottky Diode | SOD-323F | 1A | Surface Mount |  | 1A | 40V | 40V |  | 2147483647 | 1A | Diode |  |  | Components\Diodes\Shottky |  | SOD323F | PCC-004-0001-2 | 570mV |  | 800µm | https://datasheet.octopart.com/PMEG4010CEJ%2C115-Nexperia-datasheet-87582011.pdf |  |  | Lead Free | 2.7mm | 10A | 150°C | 40V | 50µA | 10A | -65°C | layers changes | 2 | 1A |  |  | 10A | 50µA | No |  | 25/01/2019 02:56:26 PM |  |  | Compliant |  |  | 27.6mg | 1.35mm
DS_SOT23 | CMP-004-0030-7 | Schottky Diode |  | 0A | Surface Mount |  | 0A | 0V | 0V |  | 2147483647 | 0A | Diode |  |  | Components\Diodes\Shottky |  | D_SOT23_TO236_SC59 | PCC-004-0010-1 | 0V |  | 0mm |  |  |  |  | 0mm | 0A | 0°C | 0V | 0A | 0A | 0°C |  | 3 | 0A |  |  | 0A | 0A |  |  | 24/12/2018 10:08:08 AM |  |  |  | SOT23 |  | 0kg | 0mm
SS14 | CMP-004-0031-10 | Schottky Diode |  | 1A | Surface Mount |  | 0A | 0V | 40V |  | 2147483647 | 0A | Diode |  |  | Components\Diodes\Shottky | DO-214A;SMA | DO-214AC | PCC-004-0003-4 | 0V |  | 0mm | http://datasheet.octopart.com/SS14-Fairchild-datasheet-3545.pdf |  |  |  | 0mm | 0A | 0°C | 0V | 0A | 0A | 0°C |  | 2 | 0A |  |  | 0A | 0A |  |  | 08/03/2019 05:40:22 PM |  |  |  | SMA |  | 0kg | 0mm
SS15 | CMP-004-0032-10 | Schottky Diode |  | 1A | Surface Mount |  | 0A | 0V | 50V |  | 2147483647 | 0A | Diode |  |  | Components\Diodes\Shottky | DO-214A;SMA | DO-214AC | PCC-004-0003-4 | 0V |  | 0mm | http://datasheet.octopart.com/SS15-ON-Semiconductor-datasheet-85598084.pdf |  |  |  | 0mm | 0A | 0°C | 0V | 0A | 0A | 0°C |  | 2 | 0A |  |  | 0A | 0A |  |  | 08/03/2019 05:40:22 PM |  |  |  | SMA |  | 0kg | 0mm
SS24T3G | CMP-004-0033-8 | Schottky Diode |  | 2A | Surface Mount |  | 0A | 0V | 40V |  | 2147483647 | 0A | Diode |  |  | Components\Diodes\Shottky | DO-214AA;SMB | DO-214AA | PCC-004-0005-2 | 0V |  | 0mm | http://datasheet.octopart.com/SS24T3G-ON-Semiconductor-datasheet-8328781.pdf |  |  |  | 0mm | 0A | 0°C | 0V | 0A | 0A | 0°C |  | 2 | 0A |  |  | 0A | 0A |  |  | 08/03/2019 05:48:00 PM |  |  |  | SMB |  | 0kg | 0mm
STPS0520Z | CMP-004-0034-7 | Schottky Diode |  | 500mA | Surface Mount |  | 0A | 0V | 20V |  | 2147483647 | 0A | Diode |  |  | Components\Diodes\Shottky |  | SOD123 | PCC-004-0007-1 | 0V |  | 0mm | http://datasheet.octopart.com/STPS0520Z-STMicroelectronics-datasheet-8531028.pdf |  |  |  | 0mm | 0A | 0°C | 0V | 0A | 0A | 0°C |  | 2 | 0A |  |  | 0A | 0A |  |  | 24/12/2018 10:08:08 AM |  |  |  | SOD123 |  | 0kg | 0mm

## Sensors
Manufacturer Part Number | Part Number | Output Current | Description | Frequency | Manufacturer | Revision ID | Case/Package | Max Output Current | Revision State | Max Supply Voltage (DC) | Orientation | Polarity | Min Supply Voltage (DC) | Output Type | Mount | Number of Channels | AccessRights | Accuracy | Axis | Bandwidth | ComponentType | Contact Plating | Current Sensing | Direction | Folder | FootprintDescription1 | FootprintName1 | FootprintRevisionID1 | Gain | Height | HelpURL | Interface | Item ID | ItemDescription | Lead Free | Length | Linearity | Marking | Max Operating Temperature | Max Supply Current | Max Supply Voltage | Min Operating Temperature | Min Supply Voltage | Nominal Supply Current | Note | Number of Pins | Operating Supply Current | Operating Supply Voltage | Output Voltage | Package Quantity | Packaging | Part Number2 | Quiescent Current | Radiation Hardening | REACH SVHC | Release Date | Resolution | Response Time | Revision | RoHS | SCH_Footprint | Sensing Distance | Sensing Method | Sensitivity | Sensor Type | Shape | Status | Termination | Voltage Rating | Width
| DRV5053VAQDBZR | 2.3mA | Ratiometric Linear Hall Effect Sensor |  | Texas Instruments | CMP-00004-6 | SOT-23 | [7 empty] | Surface Mount |  | 2147483647 |  |  |  | IC | Gold |  |  | Components\ICs\Sensors |  | SOT23_TO236_SC59 | PCC-017-0000-2 |  | 1.12mm | http://www.ti.com/lit/ds/symlink/drv5055.pdf |  |  |  | Lead Free | 1.3mm |  |  | 125°C |  | 38V | -40°C | 2.5V |  |  | 3 |  |  |  |  | Tape and Reel | DRV5055A1QDBZT |  | No |  | 24/02/2019 06:20:44 PM |  |  |  | Compliant | [9 empty] | 1.25mm
| DRV5055A1QDBZT |  | Ratiometric Linear Hall Effect Sensor |  | Texas Instruments | CMP-00006-6 | SOT-23 | [7 empty] | Surface Mount |  | 2147483647 |  |  |  | IC |  |  |  | Components\ICs\Sensors |  | SOT23_TO236_SC59 | PCC-017-0000-2 |  | 1.12mm | http://www.ti.com/lit/ds/symlink/drv5055.pdf |  |  |  | Lead Free | 1.3mm |  |  | 125°C |  | 5.5V | -40°C | 3V |  |  | 3 | [5 empty] | DRV5055A1QDBZT |  |  |  | 24/02/2019 06:20:44 PM |  |  |  | Compliant | [9 empty] | 2.9mm
| DRV5053VAQLPG | 2.3mA | 2.5 to 38 V Bipolar Output Hall Effect Sensor Family 3-TO-92 |  | Texas Instruments | CMP-00079-3 | TO-226-3 | 2.3mA | [5 empty] | Analog Voltage | Through Hole |  | 2147483647 |  |  | 20kHz | IC | Tin |  |  | Components\ICs\Sensors |  | 3-TO-92 | PCC-00052-1 |  | 3.15mm | http://www.ti.com/lit/ds/symlink/drv5053.pdf |  |  |  | Lead Free | 4.1mm |  |  | 125°C | 3.6mA | 38V | -40°C | 2.5V |  |  | 3 |  |  |  |  | Bulk |  |  |  | No SVHC | 24/02/2019 06:20:44 PM |  |  |  | Compliant |  |  | Hall Effect | [6 empty] | 1.52mm
| BME680 |  | Low power gas, pressure, temperature & humidity |  | Bosch | CMP-00110-2 | LGA | [7 empty] | Surface Mount |  | 2147483647 |  |  |  | IC |  |  |  | Components\ICs\Sensors |  | BME680 | PCC-00062-1 |  | 930µm | https://datasheet.octopart.com/BME680-Bosch-Tools-datasheet-86813686.pdf |  |  |  | Lead Free | 3mm |  |  | 85°C |  | 3.6V | -40°C | 1.71V |  |  | 8 | [9 empty] | 24/02/2019 06:20:44 PM |  |  |  | Compliant | [9 empty] | 3mm
TSOP75338TR | TSOP75338TR | 5mA | Infrared Receiver, Remote Control, 38 kHz |  | Vishay | CMP-00133-3 |  |  |  |  | Side View |  |  |  | Surface Mount |  | 2147483647 |  |  |  | Optoelectronics |  |  |  | Components\ICs\Sensors |  | TSOP75338TR | PCC-00078-2 |  | 3.2mm | https://datasheet.octopart.com/TSOP75338TT-Vishay-datasheet-8838576.pdf?fbclid=IwAR3BXEDoLqpCOnHaynLWmZPdokMmOqE9dU0Ia17SNUPxlk9T7nutaqlpzWM |  |  |  |  | 6.8mm |  |  | 85°C |  | 5.5V | -25°C | 2.5V | 350uA | layout changes | 4 | 350uA |  |  | 2300 | Cut Tape | TSOP75338TR |  | No | Unknown | 26/01/2019 12:59:09 AM | [5 empty] | 45m | [7 empty] | 3mm
| INA181A1IDBVT |  | Bidirectional, Low- and High-Side Voltage Output, |  | Texas Instruments | CMP-00158-4 | SOT23-6 | [7 empty] | Surface Mount |  | 2147483647 |  |  |  | IC |  |  |  | Components\ICs\Sensors |  | SOT23-6_SC74A_SOT753 | PCC-005-0004-2 | 20V/V | 1.45mm | http://www.ti.com/lit/ds/symlink/ina181.pdf |  |  |  | Lead Free | 3mm |  |  | 125°C |  | 5.5V | -40°C | 2.7V |  |  | 6 | [9 empty] | 24/02/2019 06:20:45 PM |  |  |  | Compliant | [9 empty] | 3mm
| ACS709LLFTR-35BB-T | 1mA | High-Bandwidth, Fast Fault Response Current Sensor IC | 120kHz | Allegro | CMP-005-0005-8 | QSOP |  |  |  |  | Bidirectional |  |  | Surface Mount | 1 | 2147483647 | 0.03 |  | 120kHz | IC |  | 37.5A |  | Components\ICs\Sensors |  | QSOP24_M | PCC-005-0005-1 |  | 1.75mm | http://www.allegromicro.com/en/Products/Part_Numbers/0709/0709.pdf |  |  |  |  | 8.66mm | 0.0025 |  | 150°C | 14.5mA | 5.5V | -40°C | 3V |  |  | 24 |  | 5V |  | 1 | Cut Tape | U_ACS709LLFTR-35BB-T | 11mA |  | No SVHC | 24/02/2019 06:20:42 PM |  | 4us |  | Compliant |  |  |  | 28mV/A | [5 empty] | 3.91mm
| ACS730KLCTR-20AB-T |  | 1 MHz Bandwidth, Galvanically Isolated Current Sensor IC | 1MHz | Allegro | CMP-005-0006-10 | SOIC |  |  |  |  | Bidirectional |  |  | Surface Mount | 1 | 2147483647 | 0.03 |  |  | IC |  | 20A |  | Components\ICs\Sensors | SOIC, 8-Leads, Body 4.90x3.90mm, Pitch 1.27mm, IPC Medium Density | SOIC127P600X170-8N | PCC-00046-2 |  | 1.75mm | https://www.google.com/url?sa=t&rct=j&q=&esrc=s&source=web&cd=1&cad=rja&uact=8&ved=0ahUKEwiez9ml4q3cAhUkQpoKHWT_CdoQFggpMAA&url=https%3A%2F%2Fwww.allegromicro.com%2F~%2Fmedia%2FFiles%2FDatasheets%2FACS730-Datasheet.ashx&usg=AOvVaw2YCim_rw6DKhVBL8LsFakB |  |  |  |  | 4.9mm | 0.0075 |  | 125°C | 25mA | 5.5V | -40°C | 4.5V |  |  | 8 |  |  |  |  | Cut Tape | U_ACS730 |  |  |  | 24/02/2019 06:20:43 PM |  | 700ns |  | Compliant |  |  |  | 100mV/A | [5 empty] | 3.9mm
| DRV5053VAQLPG | 2.3mA | 2.5 to 38 V Bipolar Output Hall Effect Sensor |  | Texas Instruments | CMP-005-0022-9 | TO-226-3 | 2.3mA | [5 empty] | Analog Voltage | Through Hole |  | 2147483647 |  |  | 20kHz | IC | Tin |  |  | Components\ICs\Sensors |  | TO92_TO226_L_T | PCC-005-0020-2 |  | 3.15mm | https://octopart.com/click/track?ct=datasheets&hlid=24882007&ppid=43172449&sid=370&sig=0907517 |  |  |  | Lead Free | 4.1mm |  |  | 125°C | 3.6mA | 38V | -40°C | 2.5V |  |  | 3 |  |  |  |  | Bulk | U_DRV5053VAQLPG |  |  | No SVHC | 24/02/2019 06:20:43 PM |  |  |  | Compliant |  |  | Hall Effect | [6 empty] | 1.52mm
| ICM-20948 |  | 9-Axis MEMS MotionTracking™ Device |  | TDK InvenSense | CMP-005-0026-8 | QFN | [7 empty] | Surface Mount |  | 2147483647 |  |  |  | IC |  |  |  | Components\ICs\Sensors |  | QFN24_3X3X7 | PCC-005-0024-1 |  | 1mm | http://www.invensense.com/wp-content/uploads/2016/06/DS-000189-ICM-20948-v1.3.pdf |  |  |  | Lead Free | 3mm |  |  | 85°C |  | 3.6V | -40°C | 1.71V |  |  | 24 | [5 empty] | U_ICM-20948 |  |  |  | 24/02/2019 06:20:43 PM |  |  |  | Compliant | [9 empty] | 3mm
| LIS2DH12TR |  | MEMS digital output motion sensor: ultra-low-power high-performance 3-axis femto" accelerometer" |  | STMicroelectronics | CMP-005-0029-8 | LGA | [6 empty] | Digital, I2C, SPI | Surface Mount |  | 2147483647 |  | X, Y, Z | 672Hz | IC | Gold |  |  | Components\ICs\Sensors | LGA, 12-Leads, Body 2,00x2,00mm, Pitch 0,50mm, IPC High Density | LGA12_2X2X1_H | PCC-005-0026-1 |  | 1mm | http://www.st.com/content/ccc/resource/technical/document/datasheet/12/c0/5c/36/b9/58/46/f2/DM00091513.pdf/files/DM00091513.pdf/jcr:content/translations/en.DM00091513.pdf | I2C, SPI |  |  | Lead Free | 2.15mm |  |  | 85°C |  | 3.6V | -40°C | 1.71V |  |  | 12 |  |  |  |  | Cut Tape | U_LIS2DH12TR |  | No | No SVHC | 24/02/2019 06:20:43 PM |  |  |  | Compliant | [9 empty] | 2.15mm
| LMG1205YFXR |  | 1.2-A to 5-A, Half Bridge GaN Driver with Integrated Bootstrap Diode |  | Texas Instruments | CMP-005-0031-8 | LMG | [7 empty] | Surface Mount | 2 | 2147483647 |  |  |  | IC |  |  |  | Components\ICs\Sensors | DSBGA 12 leads, 4x4, .4 mm pitch | DSBGA12 | PCC-005-0028-1 |  | 600µm | http://www.ti.com/lit/ds/symlink/lmg1205.pdf |  |  |  | Lead Free | 2mm |  | 1205 | 125°C |  | 5.5V | -40°C | 4.5V |  |  | 12 | [5 empty] | U_LMG1205 |  |  |  | 24/02/2019 06:20:48 PM |  |  |  | Compliant | [9 empty] | 2mm
| MCP9700T-E/LT | 100uA | Low-Power Linear Active Thermistor™ IC |  | Microchip | CMP-005-0043-10 | SC-70-5 |  |  | 5.5V |  |  | 2.3V | Analog, Analog Voltage, Digital | Surface Mount |  | 2147483647 | 0.02 |  |  | IC | Matte, Tin |  |  | Components\ICs\Sensors |  | SC70-5_SOT353_TSSOP5 | PCC-005-0036-3 |  | 1mm | http://www.mouser.com/ds/2/268/20001942F-461622.pdf | Serial |  |  | Lead Free | 2.18mm |  |  | 125°C |  | 5.5V | -40°C | 2.3V | 6uA |  | 5 | 6uA |  | 500mV | 3000 | Tape and Reel | U_MCP9700T-E/LT |  | No | No SVHC | 24/02/2019 06:20:43 PM | 8b |  |  | Compliant |  |  |  |  | Temperature |  |  | SMD/SMT |  | 1.35mm
SPH0645LM4H-B | SPH0645LM4H-B |  | I2S Output Digital Microphone |  | Knowles Acoustics | CMP-005-0068-3 | [7 empty] | Digital |  |  | 2147483647 |  |  |  | IC |  |  | Omnidirectional | Components\ICs\Sensors |  |  |  |  | 1.08mm | https://datasheet.octopart.com/SPH0645LM4H-B-Knowles-Acoustics-datasheet-67095867.pdf |  |  |  |  | 3.5mm | [10 empty] | 600uA |  |  |  | Tape and Reel | U_SPH0645LM4H-B |  |  |  | 20/09/2018 02:53:24 PM |  |  |  |  | SMD |  |  |  |  | Rectangular |  | Solder | 1.8V | 2.65mm

## Screw Terminals
Case/Package | Current Rating | Revision ID | Series | Revision State | Part Number | Number of Rows | Pitch | Description | Mount | Number of Contacts | Orientation | Connector Type | Gender | AccessRights | Approvals | Color | ComponentType | Contact Material | Contact Plating | Contact Resistance | Flammability Rating | Folder | FootprintDescription1 | FootprintName1 | FootprintRevisionID1 | Halogen Free | HelpURL | Item ID | ItemDescription | Lead Free | Material | Max Operating Temperature | Max Voltage Rating (AC) | Max Voltage Rating (DC) | Min Operating Temperature | Note | Number of Pins | REACH SVHC | Release Date | Revision | RoHS | Symbol Name | Termination | Voltage Rating (AC) | Working Voltage
THT | 0A | CMP-002-0002-10 |  |  | AK100/2DS-5,0-V/GRAU | 1 | 0mm | PCB Terminal Block | Through Hole | 2 |  |  | Female | 2147483647 |  |  | Connector |  |  | 0 |  | Components\Connectors\Screw Terminals |  | ARK2 | PCC-002-0001-1 |  | http://www.tme.eu/pl/Document/e51e7765fc66ea6a451567610dd55a5e/AK100.pdf |  |  |  |  | 0°C | 0V | 0V | 0°C |  | 5 |  | 18/11/2018 01:24:16 AM |  |  | ARK2 |  | 0V | 0V
THT | 0A | CMP-00208-2 |  |  | AK100/2DS-5,0-V/GRAU x8 | 1 | 0mm | PCB Terminal Block x8 | Through Hole | 2 |  |  | Female | 2147483647 |  |  | Connector |  |  | 0 |  | Components\Connectors\Screw Terminals |  | ARK2 x8 | PCC-00130-1 |  | http://www.tme.eu/pl/Document/e51e7765fc66ea6a451567610dd55a5e/AK100.pdf |  |  |  |  | 0°C | 0V | 0V | 0°C | Symbol correction | 5 |  | 18/04/2019 08:20:27 PM |  |  | ARK2 |  | 0V | 0V
THT | 0A | CMP-00209-1 |  |  | AK100/2DS-5,0-V/GRAU x4 | 1 | 0mm | PCB Terminal Block x8 | Through Hole | 2 |  |  | Female | 2147483647 |  |  | Connector |  |  | 0 |  | Components\Connectors\Screw Terminals |  | ARK2 x4 | PCC-00131-1 |  | http://www.tme.eu/pl/Document/e51e7765fc66ea6a451567610dd55a5e/AK100.pdf |  |  |  |  | 0°C | 0V | 0V | 0°C | awaiting checking - own project | 5 |  | 18/04/2019 11:32:06 AM |  |  | ARK2 |  | 0V | 0V

## RGB
Case/Package | Revision ID | Color | Revision State | Manufacturer Part Number | Part Number | Description | Forward Current | Case Code (Imperial) | Forward Voltage | Manufacturer | Mount | AccessRights | Case Code (Metric) | ComponentType | Dominant Wavelength | Folder | FootprintDescription1 | FootprintName1 | FootprintRevisionID1 | Height | HelpURL | Illumination Color | Item ID | ItemDescription | Lead Free | Length | Lens Color | Lens Style | Lens Transparency | Luminous Intensity | Max Operating Temperature | Min Operating Temperature | Note | Number of LEDs | Number of Pins | Part Number2 | Power Dissipation | Power Rating | Release Date | Revision | RoHS | Symbol Name | Test Current | Viewing Angle | Width
0603 | CMP-011-0011-6 | Red,Green,Blue |  | APT1608ZGC | APT1608ZGC | LED GREEN | 0A | 603 | 0V | Kingbright | Surface Mount | 2147483647 |  | Optoelectronics | 0mm | Components\Optoelectronics\LEDs\RGB |  | OL_0603_1608 | PCC-011-0003-3 | 0mm | [5 empty] | 0mm |  |  |  |  | 0°C | 0°C |  |  | 2 | OL_G_0603_0C3_APT1608ZGC | 0W | 0W | 25/01/2019 09:51:42 PM |  |  | OL_G | 0A |  | 0mm
SMD/SMT | CMP-011-0038-6 | Red,Green,Blue |  | 155124M173200 | 155124M173200 | Right Angle Tricolor (RGB) Surface Mount LED | 0A |  | 0V | Wurth | Surface Mount | 2147483647 |  | Optoelectronics | 0mm | Components\Optoelectronics\LEDs\RGB |  | 155124M173200 | PCC-011-0012-3 | 0mm | http://datasheet.octopart.com/155124M173200-W%C3%BCrth-Elektronik-datasheet-83130529.pdf |  |  |  |  | 0mm |  |  |  |  | 0°C | 0°C | Updated footirpint |  | 4 |  | 0W | 0W | 27/01/2019 05:06:04 PM |  |  |  | 0A |  | 0mm
| CMP-011-0039-4 | Red,Green,Blue |  | LTST-S310F2KT | LTST-S310F2KT | High Luminous PLCC4 Top SMD LEDs | 0A |  | 0V | Litle-On | Surface Mount | 2147483647 |  | Optoelectronics | 0mm | Components\Optoelectronics\LEDs\RGB |  | LTST-S310F2KT | PCC-011-0013-1 | 0mm | http://docs-europe.electrocomponents.com/webdocs/0dc0/0900766b80dc0b91.pdf |  |  |  |  | 0mm |  |  |  |  | 0°C | 0°C |  |  | 4 | OL_RGB_LTST-S310F2KT | 0W | 0W | 18/11/2018 02:28:35 AM |  |  | LTST-S310F2KT | 0A |  | 0mm
SMD/SMT | CMP-011-0040-5 | Red,Green,Blue |  | MSL0201RGBW1 | MSL0201RGBW1 | High Luminous PLCC4 Top SMD LEDs | 0A |  | 0V | Rohm | Surface Mount | 2147483647 |  | Optoelectronics | 0mm | Components\Optoelectronics\LEDs\RGB |  | MSL0201RGBW1 | PCC-011-0014-2 | 0mm | http://datasheet.octopart.com/MSL0201RGBW1-Rohm-datasheet-80962650.pdf |  |  |  |  | 0mm |  |  |  |  | 0°C | 0°C | layouts and 3d model changes |  | 4 | OL_RGB_MSL0201RGBW1 | 0W | 0W | 25/01/2019 10:30:50 PM |  |  | MSL0201RGBW1 | 0A |  | 0mm

## Resistors
Case/Package | Current Rating | Revision ID | Description | Resistance | Max Power Dissipation | Tolerance | Voltage Rating (DC) | Name | Case Code (Imperial) | Power Rating | Revision State | Mount | AccessRights | Case Code (Metric) | ComponentType | Composition | Contact Plating | Depth | ELV | Features | Folder | FootprintDescription1 | FootprintName1 | FootprintRevisionID1 | Height | Height - Seated (Max) | HelpURL | Item ID | ItemDescription | Lead Free | Length | Max Operating Temperature | Military Standard | Min Operating Temperature | Note | Number of Pins | Number of Resistors | Number of Terminations | Package Quantity | Packaging | Radiation Hardening | REACH SVHC | Release Date | Revision | SCH_Footprint | Symbol Name | Temperature Coefficient | Termination | Value | Voltage Rating | Weight | Width | Working Voltage
0402 |  | CMP-00011-13 | Res Thick Film | 1.8k | 63mW | 0.01 | 50V | R_1K8_0402_1 | 0402 | 63mW |  | Surface Mount | 2147483647 | 1005 | Resistor | Thick Film |  | 0.5mm |  | Moisture Resistant | Components\Resistors |  | R_0402_1005 | PCC-013-0000-5 | 400µm |  | http://datasheet.octopart.com/RC0402FR-071K8L-Yageo-datasheet-62067350.pdf |  |  | Lead Free | 1mm | 155°C | Not | -55°C |  | 2 |  | 2 | 1 | Tape and Reel |  | Unknown | 02/05/2019 01:06:26 AM |  | 0402 | R | 100ppm/°C | SMD/SMT | 1.8k | 50V |  | 500µm | 50V
1206 |  | CMP-00024-11 | Res Thick Film | 50m | 1W | 0.05 |  | R_0R05_1206_5 | 1206 | 1W |  | Surface Mount | 2147483647 | 3216 | Resistor | Thick Film |  |  |  | Automotive AEC-Q200 | Components\Resistors |  | R_1206_3216 | PCC-013-0006-3 | 762µm |  | http://datasheet.octopart.com/RC1206FR-0740R2L-Yageo-datasheet-103092701.pdf |  |  |  | 3.2mm | 125°C |  | -55°C |  | 2 |  | 2 |  | Tape and Reel |  |  | 02/05/2019 01:06:26 AM |  | 1206 | R | 75ppm/°C | SMD/SMT; THT/THD | 50m | -1V |  | 1.6mm
0402 |  | CMP-00025-13 | Res Thick Film | 8.66k | 100mW | 0.01 | 50V | R_8K66_0402_1 | 0402 | 100mW |  | Surface Mount | 2147483647 | 1005 | Resistor | Thick Film | Tin | 0.5mm |  | Automotive AEC-Q200 | Components\Resistors |  | R_0402_1005 | PCC-013-0000-5 | 350µm |  | http://datasheet.octopart.com/ERJ-2RKF8661X-Panasonic-datasheet-48891056.pdf |  |  | Lead Free | 1mm | 155°C | Not | -55°C |  | 2 |  | 2 | 10000 | Tape and Reel |  | No SVHC | 02/05/2019 01:06:26 AM |  | 0402 | R | 100ppm/°C | SMD/SMT | 8.66k | 50V | 2.8E-05oz | 500µm
0603 |  | CMP-00040-12 | Res Thick Film | 4.99 |  | 0.01 | 60V | R_4R99_0603_1 | 0603 | 63mW |  | Surface Mount | 2147483647 | 1608 | Resistor | Thin Film |  |  | Compliant |  | Components\Resistors |  | R_0603_1608 | PCC-013-0001-2 | 450µm |  | http://datasheet.octopart.com/RC0603FR-074R99L-Yageo-datasheet-8328172.pdf |  |  |  | 1.55mm | 155°C |  | -55°C |  | 2 | 1 | 2 | 1000 | Tape and Reel |  | Unknown | 02/05/2019 01:06:27 AM |  | 0603 |  | 50ppm/°C | Solder | 4.99 | 50V | 7.1E-05oz | 800µm
1206 |  | CMP-00041-10 | Res Thick Film | 10m | 1W | 0.01 | 500V | R_0R01_1206_1 | 1206 | 1W |  | Surface Mount | 2147483647 | 3216 | Resistor | Metal Element, Metal Strip | Tin | 1.6mm |  | Moisture Resistant | Components\Resistors |  | R_1206_3216 | PCC-013-0006-3 | 635µm |  | https://datasheet.octopart.com/WSLP1206R0100FEA-Vishay-datasheet-25365538.pdf |  |  | Lead Free | 3.2mm | 170°C | Not | -65°C |  | 2 |  | 2 | 1 | Tape and Reel | No | Unknown | 02/05/2019 01:06:27 AM |  | 1206 | R | 75ppm/°C | SMD/SMT | 10m | 500V | 0.000571oz | 1.6mm
0603 |  | CMP-00042-10 | Res Thick Film | 30.1k |  | 0.01 | 50V | R_30K1_0603_1 | 0603 | 100mW |  | Surface Mount | 2147483647 | 1608 | Resistor | Thick Film |  | 0.8mm |  |  | Components\Resistors |  | R_0603_1608 | PCC-013-0001-2 | 450µm |  | https://datasheet.octopart.com/RC0603FR-0730K1L-Yageo-datasheet-8328172.pdf |  |  | Lead Free | 1mm | 155°C | Not | -55°C |  | 2 |  | 2 |  | Tape and Reel |  |  | 02/05/2019 01:06:27 AM |  | 0603 | R | 100ppm/°C | SMD/SMT | 30.1k | 50V |  | 0mm | 75V
0603 |  | CMP-00043-10 | Res Thick Film | 10 | 100mW | 0.05 | 50V | R_10R_0603_5 | 0603 | 100mW |  | Surface Mount | 2147483647 | 1608 | Resistor | Thick Film | Tin | 0.85mm |  | Automotive AEC-Q200 | Components\Resistors |  | R_0603_1608 | PCC-013-0001-2 | 500µm |  | http://datasheet.octopart.com/CRCW060310R0JNEA-Vishay-datasheet-33013972.pdf |  |  |  | 1.55mm | 155°C | Not | -55°C |  | 2 |  | 2 | 1 | Tape and Reel | No | Unknown | 02/05/2019 01:06:27 AM |  | 0603 | R | 200ppm/°C | SMD/SMT | 10 | 75V | 7.1E-05oz | 830µm
0603 |  | CMP-00044-11 | Res Thick Film | 130k | 63mW | 0.01 | 50V | R_130K_0603_1 | 0603 | 62.5mW |  | Surface Mount | 2147483647 | 1608 | Resistor | Thick Film |  | 0.5mm |  | Moisture Resistant | Components\Resistors |  | R_0603_1608 | PCC-013-0001-2 | 400µm |  | https://datasheet.octopart.com/RC0402FR-07130KL-Yageo-datasheet-12531192.pdf |  |  | Lead Free | 1mm | 155°C | Not | -55°C |  | 2 |  | 2 |  | Tape and Reel |  |  | 02/05/2019 01:06:27 AM |  | 0603 | R | 100ppm/°C | SMD/SMT | 130k | 50V |  | 500µm | 50V
0603 |  | CMP-00045-11 | Res Thick Film | 137k | 63mW | 0.01 | 75V | R_137K_0603_1 | 0603 | 62.5mW |  | Surface Mount | 2147483647 | 1608 | Resistor | Thick Film | Matte, Tin | 0.5mm |  | Moisture Resistant | Components\Resistors |  | R_0603_1608 | PCC-013-0001-2 | 400µm |  | http://datasheet.octopart.com/RC0402FR-07137KL-Yageo-datasheet-103092701.pdf |  |  | Lead Free | 1mm | 155°C | Not | -55°C |  | 2 |  | 2 |  | Tape and Reel |  |  | 02/05/2019 01:06:27 AM |  | 0603 | R | 100ppm/°C | SMD/SMT | 137k | 50V |  | 500µm | 50V
0402 |  | CMP-00047-12 | Res Thick Film | 64.9k |  | 0.01 | 50V | R_64K9_0402_1 | 3637 | 63mW |  | Surface Mount | 2147483647 | 1005 | Resistor | Thick Film | Matte, Tin | 0.5mm |  |  | Components\Resistors |  | R_0402_1005 | PCC-013-0000-5 | 350µm |  | http://datasheet.octopart.com/RC0402FR-0764K9L-Yageo-datasheet-10408619.pdf |  |  | Lead Free | 1mm | 155°C | Not | -55°C |  | 2 |  | 2 |  | Tape and Reel |  |  | 02/05/2019 01:06:28 AM |  | 0402 | R | 100ppm/°C | SMD/SMT | 64.9k | 50V | 2.3E-05oz | 500µm | 50V
0402 |  | CMP-00048-12 | Res Thick Film | 42.2k | 63mW | 0.01 | 50V | R_42K2_0402_1 | 2512 | 62.5mW |  | Surface Mount | 2147483647 | 1005 | Resistor | Thick Film | Matte, Tin | 0.5mm |  | Moisture Resistant | Components\Resistors |  | R_0402_1005 | PCC-013-0000-5 | 400µm |  | https://industrial.panasonic.com/cdbs/www-data/pdf/RDA0000/AOA0000C304.pdf |  |  | Lead Free | 1mm | 155°C | Not | -55°C |  | 2 |  | 2 | 1 | Tape and Reel |  |  | 02/05/2019 01:06:28 AM |  | 0402 | R | 100ppm/°C | SMD/SMT | 42.2k | 75V |  | 500µm
0402 |  | CMP-00049-13 | Res Thick Film | 40.2k | 100mW | 0.01 | 50V | R_40K2_0402_1 | 0402 | 100mW |  | Surface Mount | 2147483647 | 1005 | Resistor | Thick Film | Tin | 0.5mm |  | Automotive AEC-Q200 | Components\Resistors |  | R_0402_1005 | PCC-013-0000-5 | 350µm |  | http://datasheet.octopart.com/RC0402FR-0740K2L-Yageo-datasheet-10408619.pdf |  |  | Lead Free | 1mm | 155°C | Not | -55°C |  | 2 |  | 2 | 1 | Tape and Reel |  | No SVHC | 02/05/2019 01:06:28 AM |  | 0402 |  | 100ppm/°C | SMD/SMT | 40.2k | 50V | 2.8E-05oz | 500µm
0402 |  | CMP-00051-12 | Res Thick Film | 383k | 63mW | 0.01 | 50V | R_383K_0402_1 | 2512 | 63mW |  | Surface Mount | 2147483647 | 1005 | Resistor | Thick Film | Matte, Tin | 0.5mm |  | Moisture Resistant | Components\Resistors |  | R_0402_1005 | PCC-013-0000-5 | 400µm |  | http://datasheet.octopart.com/RC0402FR-07383KL-Yageo-datasheet-10408619.pdf |  |  | Lead Free | 3.2mm | 155°C | Not | -55°C |  | 2 |  | 2 |  | Tape and Reel | No |  | 02/05/2019 01:06:28 AM |  | 0402 | R | 100ppm/°C | SMD/SMT | 383k | 50V |  | 500µm
0402 |  | CMP-00054-10 | Res Thick Film | 30k |  | 0.01 | 50V | R_30K_0402_1 | 0805 | 62.5mW |  | Surface Mount | 2147483647 | 1005 | Resistor | Thick Film |  | 0.5mm |  |  | Components\Resistors |  | R_0402_1005 | PCC-013-0000-5 | 350µm |  | http://datasheet.octopart.com/RC0402FR-0730KL-Yageo-datasheet-10408619.pdf |  |  | Lead Free | 1mm | 155°C | Not | -55°C |  | 2 |  |  |  | Tape and Reel |  | Unknown | 02/05/2019 01:06:28 AM |  | 0402 |  | 100ppm/°C | SMD/SMT | 30k | 50V | 2.3E-05oz | 500µm
0402 |  | CMP-00055-10 | Res Thick Film | 470k | 63mW | 0.01 | 50V | R_470K_0402_1 | 0805 | 62.5mW |  | Surface Mount | 2147483647 | 1005 | Resistor | Thick Film |  | 0.5mm |  | Moisture Resistant | Components\Resistors |  | R_0402_1005 | PCC-013-0000-5 | 400µm |  | https://pl.mouser.com/datasheet/2/418/NG_CS_1309350_PASSIVE_COMPONENT_0807-1236655.pdf |  |  | Lead Free | 1mm | 155°C | Not | -55°C |  | 2 |  | 2 | 1 | Tape and Reel |  | No SVHC | 02/05/2019 01:06:28 AM |  | 0402 |  | 100ppm/°C | SMD/SMT | 470k | 50V |  | 500µm
0402 |  | CMP-00064-11 | Res Thick Film | 13k | 100mW | 0.01 | 50V | R_13K_0402_1 | 0402 | 100mW |  | Surface Mount | 2147483647 | 1005 | Resistor | Thick Film | Tin | 0.5mm |  | Automotive AEC-Q200 | Components\Resistors |  | R_0402_1005 | PCC-013-0000-5 | 350µm |  | http://datasheet.octopart.com/ERJ-2RKF1302X-Panasonic-datasheet-13266541.pdf |  |  | Lead Free | 1mm | 155°C | Not | -55°C |  | 2 |  | 2 | 1 | Tape and Reel | No | No SVHC | 02/05/2019 01:06:29 AM |  | 0402 |  | 100ppm/°C | SMD/SMT | 13k | 50V | 2.8E-05oz | 500µm
0402 |  | CMP-00065-10 | Res Thick Film | 113k | 63mW | 0.01 | 50V | R_113K_0402_1 | 0402 | 62.5mW |  | Surface Mount | 2147483647 | 1005 | Resistor | Thick Film | Matte,Tin | 0.5mm |  | Moisture Resistant | Components\Resistors |  | R_0402_1005 | PCC-013-0000-5 | 400µm |  | http://datasheet.octopart.com/ERJ-2GE0R00X-Panasonic-datasheet-13266872.pdf |  |  | Lead Free | 1mm | 155°C | Not | -55°C |  | 2 |  | 2 | 10000 | Tape and Reel |  |  | 02/05/2019 01:06:29 AM |  | 0402 |  | 100ppm/°C | SMD/SMT | 113k | 50V | 2.3E-05oz | 300µm
2512 |  | CMP-00071-8 | Res Thick Film | 0.2 |  | 0.01 |  | R_0R2_2512_1 | 2512 | 1W |  | Surface Mount | 2147483647 | 6332 | Resistor | Thick Film | Lead, Tin | 3.2mm |  |  | Components\Resistors |  | R_2512_6432 | PCC-013-0004-2 | 550µm |  | https://datasheet.octopart.com/RL2512FK-070R2L-Yageo-datasheet-12521612.pdf |  |  | Lead Free | 6.35mm | 125°C | Not | -55°C |  | 2 |  |  | 4000 | Tape and Reel |  |  | 02/05/2019 01:06:29 AM |  | 2512 |  | 800ppm/°C | SMD/SMT | 200m | -1V | 0.001429oz | 3.2mm
0402 |  | CMP-00087-9 | Res Thick Film | 1.5k | 63mW | 0.01 |  | R_1K5_0402_1 | 0402 | 62.5mW |  | Surface Mount | 2147483647 | 1005 | Resistor | Thick Film |  | 0.5mm |  | Moisture Resistant | Components\Resistors |  | R_0402_1005 | PCC-013-0000-5 | 400µm |  | https://datasheet.octopart.com/RC0402FR-071K5L-Yageo-datasheet-10408619.pdf |  |  | Lead Free | 1mm | 155°C | Not | -55°C |  | 2 |  | 2 | 1 | Tape and Reel |  | No SVHC | 02/05/2019 01:06:29 AM |  | 0402 |  | 100ppm/°C | SMD/SMT | 1.5k | 50V |  | 500µm
0402 |  | CMP-00101-9 | Res Thick Film | 158k | 63mW | 0.01 | 50V | R_158K_0402_1 | 0402 | 62.5mW |  | Surface Mount | 2147483647 | 1005 | Resistor | Thick Film | Matte, Tin | 0.5mm |  | Moisture Resistant | Components\Resistors |  | R_0402_1005 | PCC-013-0000-5 | 400µm |  | http://datasheet.octopart.com/RC0402FR-07158KL-Yageo-datasheet-10408619.pdf |  |  | Lead Free | 1mm | 155°C | Not | -55°C |  | 2 |  | 2 |  | Tape and Reel |  |  | 02/05/2019 01:05:15 AM |  | 0402 |  | 100ppm/°C | SMD/SMT | 158k | 50V |  | 500µm
0805 |  | CMP-00109-6 | Res Thick Film | 0.27 | 125mW | 0.01 |  | R_0R27_0805_1 | 0805 | 125mW |  | Surface Mount | 2147483647 | 2012 | Resistor | Thick Film | Tin | 1.25mm |  |  | Components\Resistors |  | R_0805_2012 | PCC-013-0002-2 | 600µm |  | https://datasheet.octopart.com/ERJ6RQFR27V-Panasonic-datasheet-5317253.pdf |  |  | Contains Lead | 2mm | 125°C | Not | -55°C |  | 2 |  | 2 | 5000 | Tape and Reel | No | No SVHC | 02/05/2019 01:06:29 AM |  | 0805 |  | 250ppm/°C | SMD/SMT | 270m | -1V |  | 1.2mm
0805 |  | CMP-00126-6 | Res Thick Film | 0.33 |  | 0.01 |  | R_0R330_1206_1 | 1206 | 250mW |  | Surface Mount | 2147483647 | 2012 | Resistor | Thick Film |  |  | Compliant |  | Components\Resistors |  | R_1206_3216 | PCC-013-0006-3 | 550µm |  | http://datasheet.octopart.com/RL73H2BR33FTD-TE-Connectivity-datasheet-11120217.pdf |  |  |  | 2mm | 155°C |  | -55°C |  | 2 | 1 | 2 | 5000 | Tape and Reel |  | No SVHC | 02/05/2019 01:06:30 AM |  | 1206 |  | 100ppm/°C | Solder | 330m | -1V | 0.000194oz | 1.25mm
0402 |  | CMP-00149-6 | Res Thick Film | 133k | 63mW | 0.01 | 50V | R_133K_0402_1 | 0402 | 62.5mW |  | Surface Mount | 2147483647 | 1005 | Resistor | Thick Film | Matte,Tin | 0.5mm |  | Moisture Resistant | Components\Resistors |  | R_0402_1005 | PCC-013-0000-5 | 400µm |  | http://datasheet.octopart.com/RC0402FR-07133KL-Yageo-datasheet-103092701.pdf |  |  | Lead Free | 1mm | 155°C | Not | -55°C |  | 2 |  | 2 |  | Tape and Reel |  |  | 02/05/2019 01:06:30 AM |  | 0402 |  | 100ppm/°C | SMD/SMT | 133k | 50V | 2.3E-05oz | 500µm | 50V
0402 |  | CMP-00156-5 | Res Thick Film | 4.99 | 63mW | 0.01 | 50V | R_4R99_0402_1 | 0402 | 63mW |  | Surface Mount | 2147483647 | 1005 | Resistor | Thick Film | Tin |  |  | Automotive AEC-Q200 | Components\Resistors |  | R_0402_1005 | PCC-013-0000-5 | 400µm |  | http://datasheet.octopart.com/CRCW04024R99FNED-Vishay-datasheet-33013972.pdf |  |  | Lead Free | 1mm | 155°C |  | -55°C |  | 2 |  | 2 | 10000 | Tape and Reel | No | Unknown | 02/05/2019 01:06:30 AM |  | 0402 |  | 200ppm/°C | SMD/SMT | 4.99 | 50V | 2.3E-05oz | 500µm
1206 |  | CMP-00160-5 | Res Thick Film | 39m | 1W | 0.01 |  | R_0R039_1206_1 | 1206 | 1W |  | Surface Mount | 2147483647 | 3216 | Resistor | Thick Film |  | 1.6mm |  | Automotive AEC-Q200 | Components\Resistors |  | R_1206_3216 | PCC-013-0006-3 | 760µm |  | http://datasheet.octopart.com/ERJ-8CWFR039V-Panasonic-datasheet-28468620.pdf |  |  |  | 3.2mm | 125°C |  | -55°C |  | 2 |  | 2 |  | Cut Tape |  | No SVHC | 02/05/2019 01:06:30 AM |  | 1206 |  | 75ppm/°C | Flat | 39m | -1V |  | 1.6mm
0805 |  | CMP-00162-5 | Res Thick Film | 20m | 500mW | 0.01 |  | R_0R020_0805_1 | 0805 | 500mW |  | Surface Mount | 2147483647 | 2012 | Resistor | Metal Film |  |  |  | Automotive AEC-Q200,Moisture Resistant | Components\Resistors |  | R_0805_2012 | PCC-013-0002-2 | 600µm | 0.78mm | https://datasheet.octopart.com/CRF0805-FZ-R020ELF-Bourns-datasheet-68302000.pdf |  |  |  | 2mm | 170°C |  | -55°C |  | 2 |  | 2 | 5000 | Tape and Reel |  |  | 02/05/2019 01:06:30 AM |  | 0805 |  | 75ppm/°C | SMD/SMT | 20m | 100mV | 0.000194oz | 1.25mm
1206 |  | CMP-00171-4 | Res Thick Film | 8m | 1W | 0.01 |  | R_0R008_1206_1 | 1206 | 1W |  | surface mount | 2147483647 | 3216 | Resistor | Thin Film |  |  |  |  | Components\Resistors |  | R_1206_3216 | PCC-013-0006-3 | 610mm |  | https://pl.mouser.com/datasheet/2/392/n_catalog_partition07_en-1114612.pdf |  |  | Lead Free | 1.6mm | 125°C |  | -55°C |  | 2 |  | 2 | 1 | Tape and Reel |  |  | 02/05/2019 01:06:30 AM |  |  |  | 350ppm/°C | SMD/SMT | 8m | 90mV |  | 3.2mm
1206 |  | CMP-00174-4 | Res Thick Film | 4m |  | 0.01 |  | R_0R004_1206_1 | 1206 | 1W |  | Surface Mount | 2147483647 | 3216 | Resistor | Metal Strip | Tin |  |  |  | Components\Resistors |  | R_1206_3216 | PCC-013-0006-3 | 635µm |  | https://pl.mouser.com/datasheet/2/427/wslp-773481.pdf |  |  |  | 3.2mm | 170°C |  | -65°C |  | 2 |  |  | 4000 | Tape and Reel |  |  | 02/05/2019 01:06:31 AM |  |  |  | 150ppm/°C | SMD/SMT | 4m | -1V | 0.000571oz | 1.6mm
0402 |  | CMP-00190-4 | Res Thick Film | 15k | 63mW | 0.01 | 50V | R_15K_0402_1 | 0402 | 62.5mW |  | Surface Mount | 2147483647 | 1005 | Resistor | Thick Film |  | 0.5mm |  | Moisture Resistant | Components\Resistors |  | R_0402_1005 | PCC-013-0000-5 | 400µm |  | https://pl.mouser.com/datasheet/2/447/PYu-RC_Group_51_RoHS_L_10-1527934.pdf |  |  | Lead Free | 1mm | 155°C | Not | -55°C |  | 2 |  | 2 | 1 | Tape and Reel |  | No SVHC | 02/05/2019 01:06:31 AM |  | 0402 |  | 100ppm/°C | SMD/SMT | 15k | 50V | 2.3E-05oz | 500µm
0402 |  | CMP-00191-4 | Res Thick Film | 15k | 63mW | 0.001 | 50V | R_15K_0402_0.1 | 0402 | 62.5mW |  | Surface Mount | 2147483647 | 1005 | Resistor | Thin Film |  | 0.5mm |  | Moisture Resistant | Components\Resistors |  | R_0402_1005 | PCC-013-0000-5 | 356µm |  | https://pl.mouser.com/datasheet/2/447/PYu-RT_1-to-0.01_RoHS_L_9-1222720.pdf |  |  | Lead Free | 1mm | 125°C | Not | -55°C |  | 2 |  | 2 | 10000 | Tape and Reel |  |  | 02/05/2019 01:06:31 AM |  | 0402 |  | 25ppm/°C | SMD/SMT | 15k | 50V |  | 508µm
0402 |  | CMP-013-0000-14 | Res Thick Film | 0 |  | 0 |  | R_0R_0402_1 | 0402 | 63mW |  | Surface Mount | 2147483647 | 1005 | Resistor | [5 empty] | Components\Resistors |  | R_0402_1005 | PCC-013-0000-5 | 0mm |  | http://datasheet.octopart.com/ERJ-2GE0R00X-Panasonic-datasheet-13266872.pdf |  |  |  | 0mm | 0°C |  | 0°C |  | 2 | [6 empty] | 02/05/2019 01:05:16 AM |  | 0402 | R |  | SMD/SMT; THT/THD | 1f | 50V |  | 0mm
0603 |  | CMP-013-0001-13 | Res Thick Film | 0 |  | 0.01 |  | R_0R_0603_1 | 0603 | 63mW |  | Surface Mount | 2147483647 | 1608 | Resistor | [5 empty] | Components\Resistors |  | R_0603_1608 | PCC-013-0001-2 | 0mm |  | http://datasheet.octopart.com/RC0603JR-130RL-Yageo-datasheet-8328172.pdf |  |  |  | 0mm | 0°C |  | 0°C |  | 2 | [6 empty] | 02/05/2019 01:05:16 AM |  | 0603 | R |  | SMD/SMT; THT/THD | 1f | -1V |  | 0mm
0805 | 2A | CMP-013-0002-13 | Res Thick Film | 0 | 125mW | 0.05 | 150V | R_0R_0805_5 | 0805 | 125mW |  | Surface Mount | 2147483647 | 2012 | Resistor | Thick Film | Tin | 1.25mm |  | Automotive AEC-Q200 | Components\Resistors |  | R_0805_2012 | PCC-013-0002-2 | 600µm |  | http://datasheet.octopart.com/ERJ-6GEY0R00V-Panasonic-datasheet-13266872.pdf |  |  | Lead Free | 2mm | 155°C | Not | -55°C |  | 2 |  | 2 | 1 | Tape and Reel | No | No SVHC | 02/05/2019 01:05:17 AM |  | 0805 |  | 600ppm/°C | SMD/SMT | 1f | 150V |  | 1.25mm
1210 |  | CMP-013-0003-14 | Res Thick Film | 0 | 500mW | 0.05 |  | R_0R_1210_1 | 1210 | 500mW |  | Surface Mount | 2147483647 | 3225 | Resistor | Thick Film | Matte, Tin | 2.6mm |  | Moisture Resistant | Components\Resistors |  | R_1210_3225 | PCC-013-0003-3 | 500µm |  | http://datasheet.octopart.com/RC1210JR-070RL-Yageo-datasheet-8324305.pdf |  |  | Lead Free | 3.1mm | 155°C | Not | -55°C |  | 2 |  | 2 | 5000 | Tape and Reel | No |  | 02/05/2019 01:05:18 AM |  | 1210 |  | 200ppm/°C | SMD/SMT | 1f | 200V |  | 2.6mm
2412 |  | CMP-013-0004-13 | Res Thick Film | 2m |  | 0 |  | R_0R002_2412 | 2412 | 125mW |  | Surface Mount | 2147483647 |  | Resistor | [5 empty] | Components\Resistors |  | R_1210_3225 | PCC-013-0003-3 | 0mm | [5 empty] | 0mm | 0°C |  | 0°C |  | 2 | [6 empty] | 02/05/2019 01:05:16 AM |  | 1210 | R |  | SMD/SMT; THT/THD | 2m | -1V |  | 0mm
2512 |  | CMP-013-0005-12 | Res Thick Film | 2m |  | 0 |  | R_0R002_2512 | 2512 | 0W |  | Surface Mount | 2147483647 |  | Resistor | [5 empty] | Components\Resistors |  | R_2512_6432 | PCC-013-0004-2 | 0mm | [5 empty] | 0mm | 0°C |  | 0°C |  | 2 | [6 empty] | 02/05/2019 01:05:15 AM |  | 2512 | R |  | SMD/SMT; THT/THD | 2m | -1V |  | 0mm
3637 |  | CMP-013-0006-11 | Res Thick Film | 2m |  | 0 |  | R_0R002_3637 | 3637 | 0W |  | Surface Mount | 2147483647 |  | Resistor | [5 empty] | Components\Resistors |  | R_3637_9194 | PCC-013-0005-1 | 0mm | [5 empty] | 0mm | 0°C |  | 0°C |  | 2 | [6 empty] | 02/05/2019 01:05:16 AM |  | 3637 | R |  | SMD/SMT; THT/THD | 2m | -1V |  | 0mm
2512 |  | CMP-013-0007-12 | Res Thick Film | 10m |  | 0 |  | R_0R01_2512 | 2512 | 0W |  | Surface Mount | 2147483647 |  | Resistor | [5 empty] | Components\Resistors |  | R_2512_6432 | PCC-013-0004-2 | 0mm | [5 empty] | 0mm | 0°C |  | 0°C |  | 2 | [6 empty] | 02/05/2019 01:05:15 AM |  | 2512 | R |  | SMD/SMT; THT/THD | 10m | -1V |  | 0mm
1206 |  | CMP-013-0008-13 | Res Thick Film | 30m |  | 0 |  | R_0R03_1206_1 | 1206 | 63mW |  | Surface Mount | 2147483647 | 3216 | Resistor | [5 empty] | Components\Resistors |  | R_1206_3216 | PCC-013-0006-3 | 0mm |  | http://datasheet.octopart.com/RL1206FR-070R03L-Yageo-datasheet-10916029.pdf |  |  |  | 0mm | 0°C |  | 0°C |  | 2 | [6 empty] | 02/05/2019 01:05:15 AM |  | 1206 | R |  | SMD/SMT; THT/THD | 30m | -1V |  | 0mm
2512 |  | CMP-013-0009-12 | Res Thick Film | 40m |  | 0 |  | R_0R04_2512 | 2512 | 0W |  | Surface Mount | 2147483647 |  | Resistor | [5 empty] | Components\Resistors |  | R_2512_6432 | PCC-013-0004-2 | 0mm | [5 empty] | 0mm | 0°C |  | 0°C |  | 2 | [6 empty] | 02/05/2019 01:05:18 AM |  | 2512 | R |  | SMD/SMT; THT/THD | 40m | -1V |  | 0mm
0805 |  | CMP-013-0010-12 | Res Thick Film | 0 |  | 0.01 |  | R_0R05_0805_1 | 0805 | 125mW |  | Surface Mount | 2147483647 | 2012 | Resistor | [5 empty] | Components\Resistors |  | R_0805_2012 | PCC-013-0002-2 | 0mm |  | http://datasheet.octopart.com/WSL0805R0500FEA-Vishay-datasheet-87136251.pdf |  |  |  | 0mm | 0°C |  | 0°C |  | 2 | [6 empty] | 02/05/2019 01:05:17 AM |  | 0805 | R |  | SMD/SMT; THT/THD | 1f | -1V |  | 0mm
0805 |  | CMP-013-0011-12 | Res Thick Film | 30m |  | 0.01 |  | R_0R1_0805_1 | 0805 | 125mW |  | Surface Mount | 2147483647 | 2012 | Resistor | [5 empty] | Components\Resistors |  | R_0805_2012 | PCC-013-0002-2 | 0mm |  | http://datasheet.octopart.com/RL0805FR-070R1L-Yageo-datasheet-10916029.pdf |  |  |  | 0mm | 0°C |  | 0°C |  | 2 | [6 empty] | 02/05/2019 01:05:15 AM |  | 0805 | R |  | SMD/SMT; THT/THD | 30m | -1V |  | 0mm
1206 |  | CMP-013-0012-14 | Res Thick Film | 0.1 |  | 0.01 |  | R_0R1_1206_1 | 1206 | 250mW |  | Surface Mount | 2147483647 | 3216 | Resistor | [5 empty] | Components\Resistors |  | R_1206_3216 | PCC-013-0006-3 | 0mm |  | http://datasheet.octopart.com/RL1206FR-070R1L-Yageo-datasheet-10916029.pdf |  |  |  | 0mm | 0°C |  | 0°C |  | 2 | [6 empty] | 02/05/2019 01:05:17 AM |  | 1206 | R |  | SMD/SMT; THT/THD | 100m | -1V |  | 0mm
2512 |  | CMP-013-0013-12 | Res Thick Film | 0.1 |  | 0 |  | R_0R1_2512 | 2512 | 0W |  | Surface Mount | 2147483647 |  | Resistor | [5 empty] | Components\Resistors |  | R_2512_6432 | PCC-013-0004-2 | 0mm | [5 empty] | 0mm | 0°C |  | 0°C |  | 2 | [6 empty] | 02/05/2019 01:05:18 AM |  | 2512 | R |  | SMD/SMT; THT/THD | 100m | -1V |  | 0mm
1206 |  | CMP-013-0014-13 | Res Thick Film | 0.2 |  | 0.01 |  | R_0R2_1206_1 | 1206 | 250mW |  | Surface Mount | 2147483647 | 3216 | Resistor | [5 empty] | Components\Resistors |  | R_1206_3216 | PCC-013-0006-3 | 0mm |  | http://datasheet.octopart.com/RC1206FR-0740R2L-Yageo-datasheet-103092701.pdf |  |  |  | 0mm | 0°C |  | 0°C |  | 2 | [6 empty] | 02/05/2019 01:05:17 AM |  | 1206 | R |  | SMD/SMT; THT/THD | 200m | -1V |  | 0mm
2512 |  | CMP-013-0015-12 | Res Thick Film | 0.25 |  | 0 |  | R_0R25_2512 | 2512 | 0W |  | Surface Mount | 2147483647 |  | Resistor | [5 empty] | Components\Resistors |  | R_2512_6432 | PCC-013-0004-2 | 0mm | [5 empty] | 0mm | 0°C |  | 0°C |  | 2 | [6 empty] | 02/05/2019 01:05:18 AM |  | 2512 | R |  | SMD/SMT; THT/THD | 250m | -1V |  | 0mm
1206 |  | CMP-013-0016-13 | Res Thick Film | 0.27 |  | 0 |  | R_0R27_1206_5 | 1206 | 500mW |  | Surface Mount | 2147483647 | 3216 | Resistor | [5 empty] | Components\Resistors |  | R_1206_3216 | PCC-013-0006-3 | 0mm |  | https://octopart.com/datasheet/rlp73k2br27jtd-te+connectivity-45465343 |  |  |  | 0mm | 0°C |  | 0°C |  | 2 | [6 empty] | 02/05/2019 01:05:16 AM |  | 1206 | R |  | SMD/SMT; THT/THD | 270m | -1V |  | 0mm
2512 |  | CMP-013-0017-13 | Res Thick Film | 0 |  | 0 |  | R_0R0_2512_1 | 2512 | 250mW |  | Surface Mount | 2147483647 |  | Resistor | [5 empty] | Components\Resistors |  | R_2512_6432 | PCC-013-0004-2 | 0mm | [5 empty] | 0mm | 0°C |  | 0°C |  | 2 | [6 empty] | 02/05/2019 01:05:17 AM |  | 2512 | R |  | SMD/SMT; THT/THD | 1f | -1V |  | 0mm
1206 |  | CMP-013-0018-13 | Res Thick Film | 0.33 |  | 0.01 |  | R_0R33_1206_1 | 1206 | 250mW |  | Surface Mount | 2147483647 | 3216 | Resistor | [5 empty] | Components\Resistors |  | R_1206_3216 | PCC-013-0006-3 | 0mm |  | http://datasheet.octopart.com/ERJ-8RQFR33V-Panasonic-datasheet-5317253.pdf |  |  |  | 0mm | 0°C |  | 0°C |  | 2 | [6 empty] | 02/05/2019 01:05:17 AM |  | 1206 | R |  | SMD/SMT; THT/THD | 330m | -1V |  | 0mm
0805 |  | CMP-013-0019-12 | Res Thick Film | 0.47 |  | 0.01 |  | R_0R47_0805_1 | 0805 | 125mW |  | Surface Mount | 2147483647 | 2012 | Resistor | [5 empty] | Components\Resistors |  | R_0805_2012 | PCC-013-0002-2 | 0mm |  | http://datasheet.octopart.com/RL0805FR-070R47L-Yageo-datasheet-10916029.pdf |  |  |  | 0mm | 0°C |  | 0°C |  | 2 | [6 empty] | 02/05/2019 01:05:18 AM |  | 0805 | R |  | SMD/SMT; THT/THD | 470m | -1V |  | 0mm
0402 |  | CMP-013-0020-14 | Res Thick Film | 100k |  | 0.01 | 50V | R_100K_0402_1 | 0402 | 63mW |  | Surface Mount | 2147483647 | 1005 | Resistor | [5 empty] | Components\Resistors |  | R_0402_1005 | PCC-013-0000-5 | 0mm |  | https://octopart.com/datasheet/crg0402f100k-te+connectivity-16077231 |  |  |  | 0mm | 0°C |  | 0°C |  | 2 | [6 empty] | 02/05/2019 01:05:18 AM |  | 0402 | R |  | SMD/SMT; THT/THD | 100k | 50V |  | 0mm
0603 |  | CMP-013-0021-12 | Res Thick Film | 100k |  | 0.01 |  | R_100K_0603_1 | 0603 | 250mW |  | Surface Mount | 2147483647 | 1608 | Resistor | [5 empty] | Components\Resistors |  | R_0603_1608 | PCC-013-0001-2 | 0mm |  | http://www.tme.eu/pl/Document/b315665a56acbc42df513c99b390ad98/ROYALOHM-THICKFILM.pdf |  |  |  | 0mm | 0°C |  | 0°C |  | 2 | [6 empty] | 02/05/2019 01:05:18 AM |  | 0603 | R |  | SMD/SMT; THT/THD | 100k | 50V |  | 0mm
0805 |  | CMP-013-0022-12 | Res Thick Film | 100k |  | 0.01 |  | R_100K_0805_1 | 0805 | 125mW |  | Surface Mount | 2147483647 | 2012 | Resistor | [5 empty] | Components\Resistors |  | R_0805_2012 | PCC-013-0002-2 | 0mm |  | http://datasheet.octopart.com/RC0805FR-07100KL-Yageo-datasheet-8330313.pdf |  |  |  | 0mm | 0°C |  | 0°C |  | 2 | [6 empty] | 02/05/2019 01:05:16 AM |  | 0805 | R |  | SMD/SMT; THT/THD | 100k | -1V |  | 0mm
1206 |  | CMP-013-0023-13 | Res Thick Film | 100k |  | 0.01 |  | R_100K_1206_1 | 1206 | 250mW |  | Surface Mount | 2147483647 | 3216 | Resistor | [5 empty] | Components\Resistors |  | R_1206_3216 | PCC-013-0006-3 | 0mm |  | http://datasheet.octopart.com/RC1206FR-07100KL-Yageo-datasheet-8359522.pdf |  |  |  | 0mm | 0°C |  | 0°C |  | 2 | [6 empty] | 02/05/2019 01:05:18 AM |  | 1206 | R |  | SMD/SMT; THT/THD | 100k | -1V |  | 0mm
0402 |  | CMP-013-0024-14 | Res Thick Film | 100 |  | 0 | 50V | R_100R_0402_1 | 0402 | 63mW |  | Surface Mount | 2147483647 | 1005 | Resistor | [5 empty] | Components\Resistors |  | R_0402_1005 | PCC-013-0000-5 | 0mm |  | http://www.tme.eu/pl/Document/f9483914239ddfe8619d910f45cc0572/crcw0402_dbc.pdf |  |  |  | 0mm | 0°C |  | 0°C |  | 2 | [6 empty] | 02/05/2019 01:05:15 AM |  | 0402 | R |  | SMD/SMT; THT/THD | 100 | 50V |  | 0mm
0603 |  | CMP-013-0025-12 | Res Thick Film | 100 |  | 0.01 | 50V | R_100R_0603_1 | 0603 | 125mW |  | Surface Mount | 2147483647 | 1608 | Resistor | [5 empty] | Components\Resistors |  | R_0603_1608 | PCC-013-0001-2 | 0mm |  | http://www.tme.eu/en/Document/d2a72e545e5c8eb7bf2a04fa97535928/rc0603yageo.pdf |  |  |  | 0mm | 0°C |  | 0°C |  | 2 | [6 empty] | 02/05/2019 01:05:22 AM |  | 0603 | R |  | SMD/SMT; THT/THD | 100 | 50V |  | 0mm
0805 |  | CMP-013-0026-12 | Res Thick Film | 100 |  | 0.01 |  | R_100R_0805_1 | 0805 | 250mW |  | Surface Mount | 2147483647 | 2012 | Resistor | [5 empty] | Components\Resistors |  | R_0805_2012 | PCC-013-0002-2 | 0mm |  | http://datasheet.octopart.com/RC0805FR-07100RL-Yageo-datasheet-8330313.pdf |  |  |  | 0mm | 0°C |  | 0°C |  | 2 | [6 empty] | 02/05/2019 01:05:22 AM |  | 0805 | R |  | SMD/SMT; THT/THD | 100 | -1V |  | 0mm
1206 |  | CMP-013-0027-13 | Res Thick Film | 100 |  | 0.01 | 200V | R_100R_1206_1 | 1206 | 100mW |  | Surface Mount | 2147483647 | 3216 | Resistor | [5 empty] | Components\Resistors |  | R_1206_3216 | PCC-013-0006-3 | 0mm |  | http://www.tme.eu/pl/Document/2f2597e8e9126be8f2c43440d3744b92/rc1206yageo.pdf |  |  |  | 0mm | 0°C |  | 0°C |  | 2 | [6 empty] | 02/05/2019 01:05:21 AM |  | 1206 | R |  | SMD/SMT; THT/THD | 100 | 200V |  | 0mm
1206 |  | CMP-013-0028-13 | Res Thick Film | 100 |  | 0.01 | 500V | R_100R_1206_1 | 1206 | 100mW |  | Surface Mount | 2147483647 | 3216 | Resistor | [5 empty] | Components\Resistors |  | R_1206_3216 | PCC-013-0006-3 | 0mm |  | https://datasheet.octopart.com/ERJP08F1000V-Panasonic-datasheet-12636817.pdf |  |  |  | 0mm | 0°C |  | 0°C |  | 2 | [6 empty] | 02/05/2019 01:05:20 AM |  | 1206 | R |  | SMD/SMT; THT/THD | 100 | 500V |  | 0mm
1210 |  | CMP-013-0029-13 | Res Thick Film | 100 |  | 0 |  | R_100R_1210_1 | 1210 | 100mW |  | Surface Mount | 2147483647 | 3225 | Resistor | [5 empty] | Components\Resistors |  | R_1210_3225 | PCC-013-0003-3 | 0mm | [5 empty] | 0mm | 0°C |  | 0°C |  | 2 | [6 empty] | 02/05/2019 01:05:22 AM |  | 1210 | R |  | SMD/SMT; THT/THD | 100 | -1V |  | 0mm
0402 |  | CMP-013-0030-14 | Res Thick Film | 105k |  | 0.01 |  | R_105K_0402_1 | 0402 | 25mW |  | Surface Mount | 2147483647 | 1005 | Resistor | [5 empty] | Components\Resistors |  | R_0402_1005 | PCC-013-0000-5 | 0mm |  | http://datasheet.octopart.com/RC0402FR-07105KL-Yageo-datasheet-12531192.pdf |  |  |  | 0mm | 0°C |  | 0°C |  | 2 | [6 empty] | 02/05/2019 01:05:21 AM |  | 0402 | R |  | SMD/SMT; THT/THD | 105k | -1V |  | 0mm
0402 |  | CMP-013-0031-14 | Res Thick Film | 10k |  | 0.01 |  | R_10K_0402_1 | 0402 | 100mW |  | Surface Mount | 2147483647 | 1005 | Resistor | [5 empty] | Components\Resistors |  | R_0402_1005 | PCC-013-0000-5 | 0mm |  | http://datasheet.octopart.com/ERJ-2RKF1002X-Panasonic-datasheet-13266541.pdf |  |  |  | 0mm | 0°C |  | 0°C |  | 2 | [6 empty] | 02/05/2019 01:05:21 AM |  | 0402 | R |  | SMD/SMT; THT/THD | 10k | 50V |  | 0mm
0603 |  | CMP-013-0032-12 | Res Thick Film | 10k |  | 0.01 |  | R_10K_0603_1 | 0603 | 250mW |  | Surface Mount | 2147483647 | 1608 | Resistor | [5 empty] | Components\Resistors |  | R_0603_1608 | PCC-013-0001-2 | 0mm |  | http://www.tme.eu/pl/Document/622e28308c06d160637f2b14751ba16b/Data%20Sheet%20CRCW_BCe3.pdf |  |  |  | 0mm | 0°C |  | 0°C |  | 2 | [6 empty] | 02/05/2019 01:05:20 AM |  | 0603 | R |  | SMD/SMT; THT/THD | 10k | 75V |  | 0mm
0805 |  | CMP-013-0033-12 | Res Thick Film | 10k |  | 0.01 |  | R_10K_0805_1 | 0805 | 125mW |  | Surface Mount | 2147483647 | 2012 | Resistor | [5 empty] | Components\Resistors |  | R_0805_2012 | PCC-013-0002-2 | 0mm |  | http://www.tme.eu/pl/Document/b315665a56acbc42df513c99b390ad98/ROYALOHM-THICKFILM.pdf |  |  |  | 0mm | 0°C |  | 0°C |  | 2 | [6 empty] | 02/05/2019 01:05:22 AM |  | 0805 | R |  | SMD/SMT; THT/THD | 10k | -1V |  | 0mm
1206 |  | CMP-013-0034-13 | Res Thick Film | 10k |  | 0.01 |  | R_10K_1206_1 | 1206 | 250mW |  | Surface Mount | 2147483647 | 3216 | Resistor | [5 empty] | Components\Resistors |  | R_1206_3216 | PCC-013-0006-3 | 0mm |  | http://datasheet.octopart.com/RC1206FR-0710KL-Yageo-datasheet-8359522.pdf |  |  |  | 0mm | 0°C |  | 0°C |  | 2 | [6 empty] | 02/05/2019 01:05:22 AM |  | 1206 | R |  | SMD/SMT; THT/THD | 10k | -1V |  | 0mm
1206 |  | CMP-013-0035-13 | Res Thick Film | 10M |  | 0.01 | 200V | R_10M_1206_1 | 1206 | 63mW |  | Surface Mount | 2147483647 | 3216 | Resistor | [5 empty] | Components\Resistors |  | R_1206_3216 | PCC-013-0006-3 | 0mm |  | http://www.tme.eu/pl/Document/622e28308c06d160637f2b14751ba16b/Data%20Sheet%20CRCW_BCe3.pdf |  |  |  | 0mm | 0°C |  | 0°C |  | 2 | [6 empty] | 02/05/2019 01:05:22 AM |  | 1206 | R |  | SMD/SMT; THT/THD | 10Meg | 200V |  | 0mm
0402 |  | CMP-013-0036-14 | Res Thick Film | 10 |  | 0 | 50V | R_10R_0402_1 | 0402 | 63mW |  | Surface Mount | 2147483647 | 1005 | Resistor | [5 empty] | Components\Resistors |  | R_0402_1005 | PCC-013-0000-5 | 0mm |  | http://www.tme.eu/pl/Document/1a2bc76e2be68b3b1670068306778ce6/rc0402yageo.pdf |  |  |  | 0mm | 0°C |  | 0°C |  | 2 | [6 empty] | 02/05/2019 01:05:19 AM |  | 0402 | R |  | SMD/SMT; THT/THD | 10 | 50V |  | 0mm
0603 |  | CMP-013-0037-13 | Res Thick Film | 10 |  | 0.01 | 50V | R_10R_0603_1 | 0603 | 100mW |  | Surface Mount | 2147483647 | 1608 | Resistor | Thick Film | Matte, Tin | 0.8mm |  |  | Components\Resistors |  | R_0603_1608 | PCC-013-0001-2 | 450µm |  | http://datasheet.octopart.com/RC0603FR-0710RL-Yageo-datasheet-8328172.pdf |  |  | Lead Free | 1.6mm | 155°C | Not | -55°C |  | 2 |  |  |  | Tape and Reel | No | No SVHC | 02/05/2019 01:05:19 AM |  | 0603 |  | 200ppm/°C | SMD/SMT | 10 | 50V |  | 800µm
0805 |  | CMP-013-0038-12 | Res Thick Film | 10 |  | 0.01 | 150V | R_10R_0805_1 | 0805 | 100mW |  | Surface Mount | 2147483647 | 2012 | Resistor | [5 empty] | Components\Resistors |  | R_0805_2012 | PCC-013-0002-2 | 0mm |  | http://datasheet.octopart.com/RC0805FR-0710RL-Yageo-datasheet-8330313.pdf |  |  |  | 0mm | 0°C |  | 0°C |  | 2 | [6 empty] | 02/05/2019 01:05:22 AM |  | 0805 | R |  | SMD/SMT; THT/THD | 10 | 150V |  | 0mm
1206 |  | CMP-013-0039-13 | Res Thick Film | 10 |  | 0.01 | 200V | R_10R_1206_1 | 1206 | 25mW |  | Surface Mount | 2147483647 | 3216 | Resistor | [5 empty] | Components\Resistors |  | R_1206_3216 | PCC-013-0006-3 | 0mm |  | http://www.farnell.com/datasheets/444357.pdf |  |  |  | 0mm | 0°C |  | 0°C |  | 2 | [6 empty] | 02/05/2019 01:05:20 AM |  | 1206 | R |  | SMD/SMT; THT/THD | 10 | 200V |  | 0mm
0603 |  | CMP-013-0040-12 | Res Thick Film | 110k |  | 0.01 |  | R_110K_0603_1 | 0603 | 100mW |  | Surface Mount | 2147483647 | 1608 | Resistor | [5 empty] | Components\Resistors |  | R_0603_1608 | PCC-013-0001-2 | 0mm |  | http://www.tme.eu/pl/Document/9e42ba54d36a9bd3dfa2901986ac022d/rezystor-smd.pdf |  |  |  | 0mm | 0°C |  | 0°C |  | 2 | [6 empty] | 02/05/2019 01:05:19 AM |  | 0603 | R |  | SMD/SMT; THT/THD | 110k | 50V |  | 0mm
0805 |  | CMP-013-0041-12 | Res Thick Film | 115k |  | 0.01 |  | R_115K_0805_1 | 0805 | 125mW |  | Surface Mount | 2147483647 | 2012 | Resistor | [5 empty] | Components\Resistors |  | R_0805_2012 | PCC-013-0002-2 | 0mm |  | http://datasheet.octopart.com/ERJ-6ENF1153V-Panasonic-datasheet-48891056.pdf |  |  |  | 0mm | 0°C |  | 0°C |  | 2 | [6 empty] | 02/05/2019 01:05:20 AM |  | 0805 | R |  | SMD/SMT; THT/THD | 115k | -1V |  | 0mm
0402 |  | CMP-013-0042-14 | Res Thick Film | 120k |  | 0.01 |  | R_120K_0402_1 | 0402 | 63mW |  | Surface Mount | 2147483647 | 1005 | Resistor | [5 empty] | Components\Resistors |  | R_0402_1005 | PCC-013-0000-5 | 0mm |  | http://datasheet.octopart.com/RC0402FR-07120KL-Yageo-datasheet-62067350.pdf |  |  |  | 0mm | 0°C |  | 0°C |  | 2 | [6 empty] | 02/05/2019 01:05:23 AM |  | 0402 | R |  | SMD/SMT; THT/THD | 120k | -1V |  | 0mm
1206 |  | CMP-013-0043-13 | Res Thick Film | 120k |  | 0.01 | 200V | R_120k_1206_1 | 1206 | 250mW |  | Surface Mount | 2147483647 | 3216 | Resistor | [5 empty] | Components\Resistors |  | R_1206_3216 | PCC-013-0006-3 | 0mm |  | http://www.tme.eu/pl/Document/622e28308c06d160637f2b14751ba16b/Data%20Sheet%20CRCW_BCe3.pdf |  |  |  | 0mm | 0°C |  | 0°C |  | 2 | [6 empty] | 02/05/2019 01:05:20 AM |  | 1206 | R |  | SMD/SMT; THT/THD | 120k | 200V |  | 0mm
0402 |  | CMP-013-0044-14 | Res Thick Film | 120 |  | 0.01 |  | R_120R_0402_1 | 0402 | 100mW |  | Surface Mount | 2147483647 | 1005 | Resistor | [5 empty] | Components\Resistors |  | R_0402_1005 | PCC-013-0000-5 | 0mm |  | http://datasheet.octopart.com/ERJ-2RKF1200X-Panasonic-datasheet-13266541.pdf |  |  |  | 0mm | 0°C |  | 0°C |  | 2 | [6 empty] | 02/05/2019 01:05:19 AM |  | 0402 | R |  | SMD/SMT; THT/THD | 120 | -1V |  | 0mm
0603 |  | CMP-013-0045-12 | Res Thick Film | 120 |  | 0.01 |  | R_120R_0603_1 | 0603 | 100mW |  | Surface Mount | 2147483647 | 1608 | Resistor | [5 empty] | Components\Resistors |  | R_0603_1608 | PCC-013-0001-2 | 0mm |  | http://www.farnell.com/datasheets/1911175.pdf |  |  |  | 0mm | 0°C |  | 0°C |  | 2 | [6 empty] | 02/05/2019 01:05:19 AM |  | 0603 | R |  | SMD/SMT; THT/THD | 120 | 75V |  | 0mm
0805 |  | CMP-013-0046-12 | Res Thick Film | 120 |  | 0.01 |  | R_120R_0805_1 | 0805 | 125mW |  | Surface Mount | 2147483647 | 2012 | Resistor | [5 empty] | Components\Resistors |  | R_0805_2012 | PCC-013-0002-2 | 0mm |  | http://datasheet.octopart.com/RC0805FR-07120RL-Yageo-datasheet-8330313.pdf |  |  |  | 0mm | 0°C |  | 0°C |  | 2 | [6 empty] | 02/05/2019 01:05:21 AM |  | 0805 | R |  | SMD/SMT; THT/THD | 120 | -1V |  | 0mm
1206 |  | CMP-013-0047-13 | Res Thick Film | 120 |  | 0.01 | 200V | R_120R_1206_1 | 1206 | 250mW |  | Surface Mount | 2147483647 | 3216 | Resistor | [5 empty] | Components\Resistors |  | R_1206_3216 | PCC-013-0006-3 | 0mm |  | http://www.farnell.com/datasheets/2310790.pdf |  |  |  | 0mm | 0°C |  | 0°C |  | 2 | [6 empty] | 02/05/2019 01:05:19 AM |  | 1206 | R |  | SMD/SMT; THT/THD | 120 | 200V |  | 0mm
0402 |  | CMP-013-0048-15 | Res Thick Film | 12k | 100mW | 0.01 | 50V | R_12K_0402_1 | 0402 | 100mW |  | Surface Mount | 2147483647 | 1005 | Resistor | Thick Film | Tin | 0.5mm |  | Automotive AEC-Q200 | Components\Resistors |  | R_0402_1005 | PCC-013-0000-5 | 350µm |  | http://www.mouser.com/ds/2/427/dcrcwe3-109170.pdf |  |  | Lead Free | 1mm | 155°C | Not | -55°C |  | 2 |  | 2 | 1 | Tape and Reel |  | No SVHC | 02/05/2019 01:05:20 AM |  | 0402 |  | 100ppm/°C | SMD/SMT | 12k | 50V |  | 500µm
0603 |  | CMP-013-0049-12 | Res Thick Film | 12k |  | 0.01 | 50V | R_12k_0603_1 | 0603 | 100mW |  | Surface Mount | 2147483647 | 1608 | Resistor | [5 empty] | Components\Resistors |  | R_0603_1608 | PCC-013-0001-2 | 0mm |  | http://www.tme.eu/pl/Document/d2a72e545e5c8eb7bf2a04fa97535928/rc0603yageo.pdf |  |  |  | 0mm | 0°C |  | 0°C |  | 2 | [6 empty] | 02/05/2019 01:05:23 AM |  | 0603 | R |  | SMD/SMT; THT/THD | 12k | 50V |  | 0mm
0603 |  | CMP-013-0050-12 | Res Thick Film | 12.1k |  | 0.01 |  | R_12K1_0603_1 | 0603 | 63mW |  | Surface Mount | 2147483647 | 1608 | Resistor | [5 empty] | Components\Resistors |  | R_0603_1608 | PCC-013-0001-2 | 0mm |  | https://octopart.com/rc0603fr-0712k1l-yageo-55402880?r=sp&s=Gj2vS9h9T1y1y0S8Rm1MMg |  |  |  | 0mm | 0°C |  | 0°C |  | 2 | [6 empty] | 02/05/2019 01:05:25 AM |  | 0603 | R |  | SMD/SMT; THT/THD | 12.1k | -1V |  | 0mm
0805 |  | CMP-013-0051-12 | Res Thick Film | 13k |  | 0.01 |  | R_13K_0805_1 | 0805 | 250mW |  | Surface Mount | 2147483647 | 2012 | Resistor | [5 empty] | Components\Resistors |  | R_0805_2012 | PCC-013-0002-2 | 0mm |  | http://datasheet.octopart.com/RC0805FR-0713KL-Yageo-datasheet-118657.pdf |  |  |  | 0mm | 0°C |  | 0°C |  | 2 | [6 empty] | 02/05/2019 01:05:25 AM |  | 0805 | R |  | SMD/SMT; THT/THD | 13k | -1V |  | 0mm
0402 |  | CMP-013-0052-14 | Res Thick Film | 14.3k |  | 0 | 25V | R_14K3_0402_1 | 0402 | 50mW |  | Surface Mount | 2147483647 | 1005 | Resistor | [5 empty] | Components\Resistors |  | R_0402_1005 | PCC-013-0000-5 | 0mm |  | https://datasheet.octopart.com/ERJ-1GNF1432C-Panasonic-datasheet-11629040.pdf |  |  |  | 0mm | 0°C |  | 0°C |  | 2 | [6 empty] | 02/05/2019 01:05:24 AM |  | 0402 | R |  | SMD/SMT; THT/THD | 14.3k | 25V |  | 500µm
0402 |  | CMP-013-0053-14 | Res Thick Film | 150 |  | 0.01 |  | R_150R_0402_1 | 0402 | 125mW |  | Surface Mount | 2147483647 | 1005 | Resistor | [5 empty] | Components\Resistors |  | R_0402_1005 | PCC-013-0000-5 | 0mm |  | http://datasheet.octopart.com/RC0402FR-07150RL-Yageo-datasheet-10408619.pdf |  |  |  | 0mm | 0°C |  | 0°C |  | 2 | [6 empty] | 02/05/2019 01:05:26 AM |  | 0402 | R |  | SMD/SMT; THT/THD | 150 | -1V |  | 0mm
0805 |  | CMP-013-0054-12 | Res Thick Film | 150 |  | 0.01 |  | R_150R_0805_1 | 0805 | 100mW |  | Surface Mount | 2147483647 | 2012 | Resistor | [5 empty] | Components\Resistors |  | R_0805_2012 | PCC-013-0002-2 | 0mm |  | http://datasheet.octopart.com/RC0805FR-07150RL-Yageo-datasheet-8330313.pdf |  |  |  | 0mm | 0°C |  | 0°C |  | 2 | [6 empty] | 02/05/2019 01:05:27 AM |  | 0805 | R |  | SMD/SMT; THT/THD | 150 | -1V |  | 0mm
1206 |  | CMP-013-0055-13 | Res Thick Film | 150 |  | 0 |  | R_150R_1206_1 | 1206 | 250mW |  | Surface Mount | 2147483647 | 3216 | Resistor | [5 empty] | Components\Resistors |  | R_1206_3216 | PCC-013-0006-3 | 0mm | [5 empty] | 0mm | 0°C |  | 0°C |  | 2 | [6 empty] | 02/05/2019 01:05:26 AM |  | 1206 | R |  | SMD/SMT; THT/THD | 150 | -1V |  | 0mm
0603 |  | CMP-013-0056-12 | Res Thick Film | 15k |  | 0 | 50V | R_15K_0603_1 | 0603 | 100mW |  | Surface Mount | 2147483647 | 1608 | Resistor | [5 empty] | Components\Resistors |  | R_0603_1608 | PCC-013-0001-2 | 0mm |  | http://www.tme.eu/pl/Document/d2a72e545e5c8eb7bf2a04fa97535928/rc0603yageo.pdf |  |  |  | 0mm | 0°C |  | 0°C |  | 2 | [6 empty] | 02/05/2019 01:05:27 AM |  | 0603 | R |  | SMD/SMT; THT/THD | 15k | 50V |  | 0mm
0805 |  | CMP-013-0057-12 | Res Thick Film | 15 |  | 0.01 |  | R_15R_0805_1 | 0805 | 125mW |  | Surface Mount | 2147483647 | 2012 | Resistor | [5 empty] | Components\Resistors |  | R_0805_2012 | PCC-013-0002-2 | 0mm |  | http://datasheet.octopart.com/ERJ-P6WF15R0V-Panasonic-datasheet-34212175.pdf |  |  |  | 0mm | 0°C |  | 0°C |  | 2 | [6 empty] | 02/05/2019 01:05:26 AM |  | 0805 | R |  | SMD/SMT; THT/THD | 15 | -1V |  | 0mm
0402 |  | CMP-013-0058-14 | Res Thick Film | 17.8k |  | 0.01 | 50V | R_17K8_0402_1 | 0402 | 100mW |  | Surface Mount | 2147483647 | 1005 | Resistor | [5 empty] | Components\Resistors |  | R_0402_1005 | PCC-013-0000-5 | 0mm |  | https://industrial.panasonic.com/cdbs/www-data/pdf/RDA0000/AOA0000C304.pdf |  |  |  | 0mm | 0°C |  | 0°C |  | 2 | [6 empty] | 02/05/2019 01:05:23 AM |  | 0402 | R |  | SMD/SMT; THT/THD | 17.8k | 50V |  | 0mm
1206 |  | CMP-013-0059-13 | Res Thick Film | 180k |  | 0.01 | 200V | R_180K_1206_1 | 1206 | 125mW |  | Surface Mount | 2147483647 | 3216 | Resistor | [5 empty] | Components\Resistors |  | R_1206_3216 | PCC-013-0006-3 | 0mm |  | http://www.tme.eu/pl/Document/b315665a56acbc42df513c99b390ad98/ROYALOHM-THICKFILM.pdf |  |  |  | 0mm | 0°C |  | 0°C |  | 2 | [6 empty] | 02/05/2019 01:05:25 AM |  | 1206 | R |  | SMD/SMT; THT/THD | 180k | 200V |  | 0mm
0805 |  | CMP-013-0060-12 | Res Thick Film | 180 |  | 0.01 |  | R_180R_0805_1 | 0805 | 125mW |  | Surface Mount | 2147483647 | 2012 | Resistor | [5 empty] | Components\Resistors |  | R_0805_2012 | PCC-013-0002-2 | 0mm |  | http://datasheet.octopart.com/RC0805FR-07180RL-Yageo-datasheet-8330313.pdf |  |  |  | 0mm | 0°C |  | 0°C |  | 2 | [6 empty] | 02/05/2019 01:05:23 AM |  | 0805 | R |  | SMD/SMT; THT/THD | 180 | -1V |  | 0mm
1206 |  | CMP-013-0061-13 | Res Thick Film | 180 |  | 0.01 |  | R_180R_1206_1 | 1206 | 250mW |  | Surface Mount | 2147483647 | 3216 | Resistor | [5 empty] | Components\Resistors |  | R_1206_3216 | PCC-013-0006-3 | 0mm |  | http://datasheet.octopart.com/RC1206FR-07180RL-Yageo-datasheet-8359522.pdf |  |  |  | 0mm | 0°C |  | 0°C |  | 2 | [6 empty] | 02/05/2019 01:05:24 AM |  | 1206 | R |  | SMD/SMT; THT/THD | 180 | -1V |  | 0mm
0402 |  | CMP-013-0062-14 | Res Thick Film | 18k |  | 0.01 | 50V | R_18K_0402_1 | 0402 | 100mW |  | Surface Mount | 2147483647 | 1005 | Resistor | [5 empty] | Components\Resistors |  | R_0402_1005 | PCC-013-0000-5 | 0mm |  | http://www.mouser.com/ds/2/418/NG_CD_1676480_BA-657809.pdf |  |  |  | 0mm | 0°C |  | 0°C |  | 2 | [6 empty] | 02/05/2019 01:05:25 AM |  | 0402 | R |  | SMD/SMT; THT/THD | 18k | 50V |  | 0mm
0402 |  | CMP-013-0063-14 | Res Thick Film | 18.2k |  | 0.01 |  | R_18K2_0402_1 | 0402 | 100mW |  | Surface Mount | 2147483647 | 1005 | Resistor | [5 empty] | Components\Resistors |  | R_0402_1005 | PCC-013-0000-5 | 0mm |  | http://datasheet.octopart.com/ERJ-2RKF1822X-Panasonic-datasheet-13266541.pdf |  |  |  | 0mm | 0°C |  | 0°C |  | 2 | [6 empty] | 02/05/2019 01:05:24 AM |  | 0402 | R |  | SMD/SMT; THT/THD | 18.2k | -1V |  | 500µm
0402 |  | CMP-013-0064-14 | Res Thick Film | 18.7k |  | 0.01 |  | R_18K7_0402_1 | 0402 | 125mW |  | Surface Mount | 2147483647 | 1005 | Resistor | [5 empty] | Components\Resistors |  | R_0402_1005 | PCC-013-0000-5 | 0mm |  | http://datasheet.octopart.com/RC0402FR-0718K7L-Yageo-datasheet-10408619.pdf |  |  |  | 0mm | 0°C |  | 0°C |  | 2 | [6 empty] | 02/05/2019 01:05:24 AM |  | 0402 | R |  | SMD/SMT; THT/THD | 18.7k | -1V |  | 0mm
0402 |  | CMP-013-0065-14 | Res Thick Film | 1k |  | 0.01 | 50V | R_1K_0402_1 | 0402 | 100mW |  | Surface Mount | 2147483647 | 1005 | Resistor | [5 empty] | Components\Resistors |  | R_0402_1005 | PCC-013-0000-5 | 0mm |  | http://datasheet.octopart.com/ERJ-2RKF1001X-Panasonic-datasheet-13266541.pdf |  |  |  | 0mm | 0°C |  | 0°C |  | 2 | [6 empty] | 02/05/2019 01:05:24 AM |  | 0402 | R |  | SMD/SMT; THT/THD | 1k | 50V |  | 0mm
0603 |  | CMP-013-0066-12 | Res Thick Film | 1k |  | 0.01 |  | R_1K_0603_1 | 0603 | 100mW |  | Surface Mount | 2147483647 | 1608 | Resistor | [5 empty] | Components\Resistors |  | R_0603_1608 | PCC-013-0001-2 | 0mm |  | http://datasheet.octopart.com/ERJ-3GEYJ102V-Panasonic-datasheet-13266872.pdf |  |  |  | 0mm | 0°C |  | 0°C |  | 2 | [6 empty] | 02/05/2019 01:05:25 AM |  | 0603 | R |  | SMD/SMT; THT/THD | 1k | -1V |  | 0mm
0805 |  | CMP-013-0067-12 | Res Thick Film | 1k |  | 0.01 |  | R_1K_0805_1 | 0805 | 100mW |  | Surface Mount | 2147483647 | 2012 | Resistor | [5 empty] | Components\Resistors |  | R_0805_2012 | PCC-013-0002-2 | 0mm |  | http://datasheet.octopart.com/1623131-1-TE-Connectivity---AMP-datasheet-11120284.pdf |  |  |  | 0mm | 0°C |  | 0°C |  | 2 | [6 empty] | 02/05/2019 01:05:26 AM |  | 0805 | R |  | SMD/SMT; THT/THD | 1k | -1V |  | 0mm
0805 |  | CMP-013-0068-12 | Res Thick Film | 1.1k |  | 0.01 |  | R_1K1_0805_1 | 0805 | 125mW |  | Surface Mount | 2147483647 | 2012 | Resistor | [5 empty] | Components\Resistors |  | R_0805_2012 | PCC-013-0002-2 | 0mm |  | http://datasheet.octopart.com/RC0805FR-071K1L-Yageo-datasheet-8324252.pdf |  |  |  | 0mm | 0°C |  | 0°C |  | 2 | [6 empty] | 02/05/2019 01:05:25 AM |  | 0805 | R |  | SMD/SMT; THT/THD | 1.1k | -1V |  | 0mm
0603 |  | CMP-013-0069-12 | Res Thick Film | 1.5k |  | 0.01 |  | R_1K5_0603_1 | 0603 | 100mW |  | Surface Mount | 2147483647 | 1608 | Resistor | [5 empty] | Components\Resistors |  | R_0603_1608 | PCC-013-0001-2 | 0mm |  | http://datasheet.octopart.com/RC0603FR-071K5L-Yageo-datasheet-8328172.pdf |  |  |  | 0mm | 0°C |  | 0°C |  | 2 | [6 empty] | 02/05/2019 01:05:23 AM |  | 0603 | R |  | SMD/SMT; THT/THD | 1.5k | -1V |  | 0mm
0805 |  | CMP-013-0070-12 | Res Thick Film | 1.5k |  | 0.01 |  | R_1K5_0805_1 | 0805 | 125mW |  | Surface Mount | 2147483647 | 2012 | Resistor | [5 empty] | Components\Resistors |  | R_0805_2012 | PCC-013-0002-2 | 0mm |  | http://datasheet.octopart.com/RC0805FR-071K5L-Yageo-datasheet-8330313.pdf |  |  |  | 0mm | 0°C |  | 0°C |  | 2 | [6 empty] | 02/05/2019 01:05:26 AM |  | 0805 | R |  | SMD/SMT; THT/THD | 1.5k | -1V |  | 0mm
1206 |  | CMP-013-0071-13 | Res Thick Film | 1.8k |  | 0.01 | 200V | R_1K8_1206_1 | 1206 | 250mW |  | Surface Mount | 2147483647 | 3216 | Resistor | [5 empty] | Components\Resistors |  | R_1206_3216 | PCC-013-0006-3 | 0mm |  | http://www.tme.eu/pl/Document/b315665a56acbc42df513c99b390ad98/ROYALOHM-THICKFILM.pdf |  |  |  | 0mm | 0°C |  | 0°C |  | 2 | [6 empty] | 02/05/2019 01:05:26 AM |  | 1206 | R |  | SMD/SMT; THT/THD | 1.8k | 200V |  | 0mm
0805 |  | CMP-013-0072-12 | Res Thick Film | 1.91k |  | 0.01 |  | R_1K91_0805_1 | 0805 | 125mW |  | Surface Mount | 2147483647 | 2012 | Resistor | [5 empty] | Components\Resistors |  | R_0805_2012 | PCC-013-0002-2 | 0mm |  | http://datasheet.octopart.com/ERJ-6ENF1911V-Panasonic-datasheet-13266541.pdf |  |  |  | 0mm | 0°C |  | 0°C |  | 2 | [6 empty] | 02/05/2019 01:05:23 AM |  | 0805 | R |  | SMD/SMT; THT/THD | 1.91k | -1V |  | 0mm
0402 |  | CMP-013-0073-16 | Res Thick Film | 1M |  | 0.01 |  | R_1M_0402_1 | 0402 | 63mW |  | Surface Mount | 2147483647 | 1005 | Resistor | Thick Film |  | 0.5mm |  |  | Components\Resistors |  | R_0402_1005 | PCC-013-0000-5 | 320µm |  | http://datasheet.octopart.com/ERJ-2RKF1004X-Panasonic-datasheet-13266541.pdf |  |  | Lead Free | 1mm | 155°C | Not | -55°C |  | 2 |  |  |  | Tape and Reel |  | Unknown | 02/05/2019 01:05:24 AM |  | 0402 |  | 100ppm/°C | SMD/SMT | 1Meg | 50V |  | 500µm
0603 |  | CMP-013-0074-12 | Res Thick Film | 1M |  | 0 |  | R_1M_0603_1 | 0603 | 125mW |  | Surface Mount | 2147483647 | 1608 | Resistor | [5 empty] | Components\Resistors |  | R_0603_1608 | PCC-013-0001-2 | 0mm | [5 empty] | 0mm | 0°C |  | 0°C |  | 2 | [6 empty] | 02/05/2019 01:05:24 AM |  | 0603 | R |  | SMD/SMT; THT/THD | 1Meg | -1V |  | 0mm
0805 |  | CMP-013-0075-12 | Res Thick Film | 1M |  | 0.01 |  | R_1M_0805_1 | 0805 | 63mW |  | Surface Mount | 2147483647 | 2012 | Resistor | [5 empty] | Components\Resistors |  | R_0805_2012 | PCC-013-0002-2 | 0mm |  | http://datasheet.octopart.com/RC0805FR-071ML-Yageo-datasheet-8330313.pdf |  |  |  | 0mm | 0°C |  | 0°C |  | 2 | [6 empty] | 02/05/2019 01:05:30 AM |  | 0805 | R |  | SMD/SMT; THT/THD | 1Meg | -1V |  | 0mm
1206 |  | CMP-013-0076-13 | Res Thick Film | 1M |  | 0.01 |  | R_1M_1206_1 | 1206 | 100mW |  | Surface Mount | 2147483647 | 3216 | Resistor | [5 empty] | Components\Resistors |  | R_1206_3216 | PCC-013-0006-3 | 0mm |  | http://datasheet.octopart.com/RC1206FR-071ML-Yageo-datasheet-8359522.pdf |  |  |  | 0mm | 0°C |  | 0°C |  | 2 | [6 empty] | 02/05/2019 01:05:30 AM |  | 1206 | R |  | SMD/SMT; THT/THD | 1Meg | -1V |  | 0mm
1210 |  | CMP-013-0077-13 | Res Thick Film | 1M |  | 0.01 |  | R_1M_1210_1 | 1210 | 125mW |  | Surface Mount | 2147483647 | 3225 | Resistor | [5 empty] | Components\Resistors |  | R_1210_3225 | PCC-013-0003-3 | 0mm |  | http://datasheet.octopart.com/ERJ-14NF1004U-Panasonic-datasheet-13266541.pdf |  |  |  | 0mm | 0°C |  | 0°C |  | 2 | [6 empty] | 02/05/2019 01:05:27 AM |  | 1210 | R |  | SMD/SMT; THT/THD | 1Meg | -1V |  | 0mm
THT |  | CMP-013-0078-11 | Res Thick Film | 1M |  | 0.05 | 3.5kV | R_1M_THT_5 | THT | 125mW |  | Through Hole | 2147483647 |  | Resistor | [5 empty] | Components\Resistors |  | R_AXIAL_5.069_0.9 | PCC-013-0007-1 | 0mm |  | https://datasheet.octopart.com/VR37000001004JA100-Vishay-datasheet-66078335.pdf |  |  |  | 0mm | 0°C |  | 0°C |  | 2 | [6 empty] | 02/05/2019 01:05:29 AM |  | 5.069mm | R |  | SMD/SMT; THT/THD | 1Meg | 3.5kV |  | 0mm
0402 |  | CMP-013-0079-15 | Res Thick Film | 1 |  | 0.01 | 50V | R_1R_0402_1 | 0402 | 62.5mW |  | Surface Mount | 2147483647 | 1005 | Resistor | Thick Film |  | 0.5mm |  |  | Components\Resistors |  | R_0402_1005 | PCC-013-0000-5 | 320µm |  | http://datasheet.octopart.com/RC0402FR-071RL-Yageo-datasheet-103092701.pdf |  |  | Lead Free | 1mm | 155°C | Not | -55°C |  | 2 |  | 2 |  | Tape and Reel |  | No SVHC | 02/05/2019 01:05:29 AM |  | 0402 |  | 200ppm/°C | SMD/SMT | 1 | 50V |  | 0mm | 50V
0603 |  | CMP-013-0080-12 | Res Thick Film | 1 |  | 0.01 | 50V | R_1R_0603_1 | 0603 | 100mW |  | Surface Mount | 2147483647 | 1608 | Resistor | [5 empty] | Components\Resistors |  | R_0603_1608 | PCC-013-0001-2 | 0mm |  | http://www.tme.eu/en/Document/9fef8ccbb584e9f6a1c931cf356afd5c/PYu-RC0603_51_RoHS_L_4.pdf |  |  |  | 0mm | 0°C |  | 0°C |  | 2 | [6 empty] | 02/05/2019 01:05:28 AM |  | 0603 | R |  | SMD/SMT; THT/THD | 1 | 50V |  | 0mm
0805 |  | CMP-013-0081-12 | Res Thick Film | 1 |  | 0.01 |  | R_1R_0805_1 | 0805 | 250mW |  | Surface Mount | 2147483647 | 2012 | Resistor | [5 empty] | Components\Resistors |  | R_0805_2012 | PCC-013-0002-2 | 0mm |  | http://datasheet.octopart.com/RC0805FR-071RL-Yageo-datasheet-101672632.pdf |  |  |  | 0mm | 0°C |  | 0°C |  | 2 | [6 empty] | 02/05/2019 01:05:29 AM |  | 0805 | R |  | SMD/SMT; THT/THD | 1 | -1V |  | 0mm
1206 |  | CMP-013-0082-13 | Res Thick Film | 1 |  | 0.01 |  | R_1R_1206_1 | 1206 | 100mW |  | Surface Mount | 2147483647 | 3216 | Resistor | [5 empty] | Components\Resistors |  | R_1206_3216 | PCC-013-0006-3 | 0mm |  | http://datasheet.octopart.com/RC1206FR-071RL-Yageo-datasheet-8359522.pdf |  |  |  | 0mm | 0°C |  | 0°C |  | 2 | [6 empty] | 02/05/2019 01:05:30 AM |  | 1206 | R |  | SMD/SMT; THT/THD | 1 | -1V |  | 0mm
1210 |  | CMP-013-0083-13 | Res Thick Film | 1 |  | 0.01 |  | R_1R_1210_1 | 1210 | 100mW |  | Surface Mount | 2147483647 | 3225 | Resistor | [5 empty] | Components\Resistors |  | R_1210_3225 | PCC-013-0003-3 | 0mm | [5 empty] | 0mm | 0°C |  | 0°C |  | 2 | [6 empty] | 02/05/2019 01:05:29 AM |  | 1210 | R |  | SMD/SMT; THT/THD | 1 | -1V |  | 0mm
1206 |  | CMP-013-0084-13 | Res Thick Film | 1.2 |  | 0.01 |  | R_1R2_1206_1 | 1206 | 250mW |  | Surface Mount | 2147483647 | 3216 | Resistor | [5 empty] | Components\Resistors |  | R_1206_3216 | PCC-013-0006-3 | 0mm |  | http://datasheet.octopart.com/RC1206FR-071R2L-Yageo-datasheet-103092701.pdf |  |  |  | 0mm | 0°C |  | 0°C |  | 2 | [6 empty] | 02/05/2019 01:05:28 AM |  | 1206 | R |  | SMD/SMT; THT/THD | 1.2 | -1V |  | 0mm
0805 |  | CMP-013-0085-12 | Res Thick Film | 1.5 |  | 0.01 |  | R_1R5_0805_1 | 0805 | 125mW |  | Surface Mount | 2147483647 | 2012 | Resistor | [5 empty] | Components\Resistors |  | R_0805_2012 | PCC-013-0002-2 | 0mm |  | http://datasheet.octopart.com/RC0805FR-071R5L-Yageo-datasheet-8330313.pdf |  |  |  | 0mm | 0°C |  | 0°C |  | 2 | [6 empty] | 02/05/2019 01:05:28 AM |  | 0805 | R |  | SMD/SMT; THT/THD | 1.5 | -1V |  | 0mm
1206 |  | CMP-013-0086-13 | Res Thick Film | 1.5 |  | 0.01 | 200V | R_1R5_1206_1 | 1206 | 100mW |  | Surface Mount | 2147483647 | 3216 | Resistor | [5 empty] | Components\Resistors |  | R_1206_3216 | PCC-013-0006-3 | 0mm |  | http://www.tme.eu/pl/Document/622e28308c06d160637f2b14751ba16b/Data%20Sheet%20CRCW_BCe3.pdf |  |  |  | 0mm | 0°C |  | 0°C |  | 2 | [6 empty] | 02/05/2019 01:05:30 AM |  | 1206 | R |  | SMD/SMT; THT/THD | 1.5 | 200V |  | 0mm
0402 |  | CMP-013-0087-14 | Res Thick Film | 200k |  | 0.01 |  | R_200K_0402_1 | 0402 | 100mW |  | Surface Mount | 2147483647 | 1005 | Resistor | [5 empty] | Components\Resistors |  | R_0402_1005 | PCC-013-0000-5 | 0mm |  | http://datasheet.octopart.com/ERJ-2RKF2003X-Panasonic-datasheet-48891056.pdf |  |  |  | 0mm | 0°C |  | 0°C |  | 2 | [6 empty] | 02/05/2019 01:05:30 AM |  | 0402 | R |  | SMD/SMT; THT/THD | 200k | -1V |  | 0mm
0805 |  | CMP-013-0088-12 | Res Thick Film | 200k |  | 0.01 |  | R_200K_0805_1 | 0805 | 100mW |  | Surface Mount | 2147483647 | 2012 | Resistor | [5 empty] | Components\Resistors |  | R_0805_2012 | PCC-013-0002-2 | 0mm |  | http://datasheet.octopart.com/RC0805FR-07200KL-Yageo-datasheet-8330313.pdf |  |  |  | 0mm | 0°C |  | 0°C |  | 2 | [6 empty] | 02/05/2019 01:05:49 AM |  | 0805 | R |  | SMD/SMT; THT/THD | 200k | -1V |  | 0mm
0603 |  | CMP-013-0089-12 | Res Thick Film | 200 |  | 0.01 |  | R_200R_0603_1 | 0603 | 100mW |  | Surface Mount | 2147483647 | 1608 | Resistor | [5 empty] | Components\Resistors |  | R_0603_1608 | PCC-013-0001-2 | 0mm |  | http://www.tme.eu/pl/Document/b315665a56acbc42df513c99b390ad98/ROYALOHM-THICKFILM.pdf |  |  |  | 0mm | 0°C |  | 0°C |  | 2 | [6 empty] | 02/05/2019 01:05:29 AM |  | 0603 | R |  | SMD/SMT; THT/THD | 200 | 50V |  | 0mm
0805 |  | CMP-013-0090-12 | Res Thick Film | 200 |  | 0.01 |  | R_200R_0805_1 | 0805 | 125mW |  | Surface Mount | 2147483647 | 2012 | Resistor | [5 empty] | Components\Resistors |  | R_0805_2012 | PCC-013-0002-2 | 0mm |  | http://datasheet.octopart.com/RC0805FR-07200RL-Yageo-datasheet-8330313.pdf |  |  |  | 0mm | 0°C |  | 0°C |  | 2 | [6 empty] | 02/05/2019 01:05:28 AM |  | 0805 | R |  | SMD/SMT; THT/THD | 200 | -1V |  | 0mm
1206 |  | CMP-013-0091-13 | Res Thick Film | 200 |  | 0.01 |  | R_200R_1206_1 | 1206 | 250mW |  | Surface Mount | 2147483647 | 3216 | Resistor | [5 empty] | Components\Resistors |  | R_1206_3216 | PCC-013-0006-3 | 0mm |  | http://datasheet.octopart.com/ERJ-8ENF2000V-Panasonic-datasheet-13266541.pdf |  |  |  | 0mm | 0°C |  | 0°C |  | 2 | [6 empty] | 02/05/2019 01:05:29 AM |  | 1206 | R |  | SMD/SMT; THT/THD | 200 | -1V |  | 0mm
0402 |  | CMP-013-0092-14 | Res Thick Film | 20k |  | 0.01 |  | R_20K_0402_1 | 0402 | 0W |  | Surface Mount | 2147483647 | 1005 | Resistor | [5 empty] | Components\Resistors |  | R_0402_1005 | PCC-013-0000-5 | 0mm |  | http://datasheet.octopart.com/RC0402FR-0720KL-Yageo-datasheet-10408619.pdf |  |  |  | 0mm | 0°C |  | 0°C |  | 2 | [6 empty] | 02/05/2019 01:05:30 AM |  | 0402 | R |  | SMD/SMT; THT/THD | 20k | -1V |  | 0mm
0603 |  | CMP-013-0093-12 | Res Thick Film | 20k |  | 0.01 |  | R_20K_0603_1 | 0603 | 100mW |  | Surface Mount | 2147483647 | 1608 | Resistor | [5 empty] | Components\Resistors |  | R_0603_1608 | PCC-013-0001-2 | 0mm |  | http://datasheet.octopart.com/ERJ-3EKF2002V-Panasonic-datasheet-13266541.pdf |  |  |  | 0mm | 0°C |  | 0°C |  | 2 | [6 empty] | 02/05/2019 01:05:28 AM |  | 0603 | R |  | SMD/SMT; THT/THD | 20k | -1V |  | 0mm
0805 |  | CMP-013-0094-12 | Res Thick Film | 20k |  | 0.01 |  | R_20K_0805_1 | 0805 | 100mW |  | Surface Mount | 2147483647 | 2012 | Resistor | [5 empty] | Components\Resistors |  | R_0805_2012 | PCC-013-0002-2 | 0mm |  | http://datasheet.octopart.com/RC0805FR-0720KL-Yageo-datasheet-8330313.pdf |  |  |  | 0mm | 0°C |  | 0°C |  | 2 | [6 empty] | 02/05/2019 01:05:27 AM |  | 0805 | R |  | SMD/SMT; THT/THD | 20k | -1V |  | 0mm
0603 |  | CMP-013-0095-12 | Res Thick Film | 20 |  | 0.01 |  | R_20R_0603_1 | 0603 | 100mW |  | Surface Mount | 2147483647 | 1608 | Resistor | [5 empty] | Components\Resistors |  | R_0603_1608 | PCC-013-0001-2 | 0mm |  | http://www.tme.eu/pl/Document/622e28308c06d160637f2b14751ba16b/Data%20Sheet%20CRCW_BCe3.pdf |  |  |  | 0mm | 0°C |  | 0°C |  | 2 | [6 empty] | 02/05/2019 01:05:27 AM |  | 0603 | R |  | SMD/SMT; THT/THD | 20 | 75V |  | 0mm
0402 |  | CMP-013-0096-14 | Res Thick Film | 220k |  | 0.01 |  | R_220K_0402_1 | 0402 | 63mW |  | Surface Mount | 2147483647 | 1005 | Resistor | [5 empty] | Components\Resistors |  | R_0402_1005 | PCC-013-0000-5 | 0mm |  | http://datasheet.octopart.com/RC0402FR-07220KL-Yageo-datasheet-8324527.pdf |  |  |  | 0mm | 0°C |  | 0°C |  | 2 | [6 empty] | 02/05/2019 01:05:28 AM |  | 0402 | R |  | SMD/SMT; THT/THD | 220k | -1V |  | 0mm
0603 |  | CMP-013-0097-12 | Res Thick Film | 220k |  | 0.01 | 50V | R_220K_0603_1 | 0603 | 250mW |  | Surface Mount | 2147483647 | 1608 | Resistor | [5 empty] | Components\Resistors |  | R_0603_1608 | PCC-013-0001-2 | 0mm |  | http://www.tme.eu/pl/Document/d2a72e545e5c8eb7bf2a04fa97535928/rc0603yageo.pdf |  |  |  | 0mm | 0°C |  | 0°C |  | 2 | [6 empty] | 02/05/2019 01:05:31 AM |  | 0603 | R |  | SMD/SMT; THT/THD | 220k | 50V |  | 0mm
1206 |  | CMP-013-0098-13 | Res Thick Film | 220k |  | 0.01 |  | R_220K_1206_1 | 1206 | 250mW |  | Surface Mount | 2147483647 | 3216 | Resistor | [5 empty] | Components\Resistors |  | R_1206_3216 | PCC-013-0006-3 | 0mm |  | http://www.farnell.com/datasheets/444357.pdf |  |  |  | 0mm | 0°C |  | 0°C |  | 2 | [6 empty] | 02/05/2019 01:05:29 AM |  | 1206 | R |  | SMD/SMT; THT/THD | 220k | -1V |  | 0mm
0402 |  | CMP-013-0099-14 | Res Thick Film | 220 |  | 0.01 |  | R_220R_0402_1 | 0402 | 100mW |  | Surface Mount | 2147483647 | 1005 | Resistor | [5 empty] | Components\Resistors |  | R_0402_1005 | PCC-013-0000-5 | 0mm |  | http://datasheet.octopart.com/ERJ2RKF2200X-Panasonic-datasheet-13266541.pdf |  |  |  | 0mm | 0°C |  | 0°C |  | 2 | [6 empty] | 02/05/2019 01:05:27 AM |  | 0402 | R |  | SMD/SMT; THT/THD | 220 | 50V |  | 0mm
0603 |  | CMP-013-0100-12 | Res Thick Film | 220 |  | 0.01 | 50V | R_220R_0603_1 | 0603 | 125mW |  | Surface Mount | 2147483647 | 1608 | Resistor | [5 empty] | Components\Resistors |  | R_0603_1608 | PCC-013-0001-2 | 0mm |  | http://www.tme.eu/pl/Document/b315665a56acbc42df513c99b390ad98/ROYALOHM-THICKFILM.pdf |  |  |  | 0mm | 0°C |  | 0°C |  | 2 | [6 empty] | 02/05/2019 01:05:50 AM |  | 0603 | R |  | SMD/SMT; THT/THD | 220 | 50V |  | 0mm
0805 |  | CMP-013-0101-12 | Res Thick Film | 220 |  | 0.01 |  | R_220R_0805_1 | 0805 | 63mW |  | Surface Mount | 2147483647 | 2012 | Resistor | [5 empty] | Components\Resistors |  | R_0805_2012 | PCC-013-0002-2 | 0mm |  | http://datasheet.octopart.com/RC0805FR-07220RL-Yageo-datasheet-8330313.pdf |  |  |  | 0mm | 0°C |  | 0°C |  | 2 | [6 empty] | 02/05/2019 01:05:53 AM |  | 0805 | R |  | SMD/SMT; THT/THD | 220 | -1V |  | 0mm
0402 |  | CMP-013-0102-14 | Res Thick Film | 22k |  | 0.01 | 50V | R_22K_0402_1 | 0402 | 63mW |  | Surface Mount | 2147483647 | 1005 | Resistor | [5 empty] | Components\Resistors |  | R_0402_1005 | PCC-013-0000-5 | 0mm |  | http://www.mouser.com/ds/2/315/AOA0000C237-1100991.pdf |  |  |  | 0mm | 0°C |  | 0°C |  | 2 | [6 empty] | 02/05/2019 01:05:49 AM |  | 0402 | R |  | SMD/SMT; THT/THD | 22k | 50V |  | 0mm
2512 |  | CMP-013-0103-12 | Res Thick Film | 22k |  | 0.01 | 50V | R_22K_0603_1 | 2512 | 100mW |  | Surface Mount | 2147483647 |  | Resistor | [5 empty] | Components\Resistors |  | R_0603_1608 | PCC-013-0001-2 | 0mm |  | http://www.tme.eu/pl/Document/b315665a56acbc42df513c99b390ad98/ROYALOHM-THICKFILM.pdf |  |  |  | 0mm | 0°C |  | 0°C |  | 2 | [6 empty] | 02/05/2019 01:05:51 AM |  | 0603 | R |  | SMD/SMT; THT/THD | 22k | 50V |  | 0mm
0805 |  | CMP-013-0104-12 | Res Thick Film | 22k |  | 0.01 |  | R_22K_0805_1 | 0805 | 100mW |  | Surface Mount | 2147483647 | 2012 | Resistor | [5 empty] | Components\Resistors |  | R_0805_2012 | PCC-013-0002-2 | 0mm |  | http://datasheet.octopart.com/RC0805FR-0722KL-Yageo-datasheet-8330313.pdf |  |  |  | 0mm | 0°C |  | 0°C |  | 2 | [6 empty] | 02/05/2019 01:05:53 AM |  | 0805 | R |  | SMD/SMT; THT/THD | 22k | -1V |  | 0mm
0402 |  | CMP-013-0105-14 | Res Thick Film | 22 |  | 0.01 | 50V | R_22R_0402_1 | 0402 | 63mW |  | Surface Mount | 2147483647 | 1005 | Resistor | [5 empty] | Components\Resistors |  | R_0402_1005 | PCC-013-0000-5 | 0mm |  | http://datasheet.octopart.com/ERJ2RKF22R0X-Panasonic-datasheet-13266541.pdf |  |  |  | 0mm | 0°C |  | 0°C |  | 2 | [6 empty] | 02/05/2019 01:05:52 AM |  | 0402 | R |  | SMD/SMT; THT/THD | 22 | 50V |  | 0mm
0603 |  | CMP-013-0106-12 | Res Thick Film | 22 |  | 0.05 | 50V | R_22R_0603_5 | 0603 | 125mW |  | Surface Mount | 2147483647 | 1608 | Resistor | [5 empty] | Components\Resistors |  | R_0603_1608 | PCC-013-0001-2 | 0mm |  | http://www.tme.eu/pl/Document/b315665a56acbc42df513c99b390ad98/ROYALOHM-THICKFILM.pdf |  |  |  | 0mm | 0°C |  | 0°C |  | 2 | [6 empty] | 02/05/2019 01:05:49 AM |  | 0603 | R |  | SMD/SMT; THT/THD | 22 | 50V |  | 1.6mm
0402 |  | CMP-013-0107-14 | Res Thick Film | 23.2k |  | 0.01 | 50V | R_23K2_0402_1 | 0402 | 125mW |  | Surface Mount | 2147483647 | 1005 | Resistor | [5 empty] | Components\Resistors |  | R_0402_1005 | PCC-013-0000-5 | 0mm |  | http://datasheet.octopart.com/RC0402FR-0723K2L-Yageo-datasheet-10408619.pdf |  |  |  | 0mm | 0°C |  | 0°C |  | 2 | [6 empty] | 02/05/2019 01:05:51 AM |  | 0402 | R |  | SMD/SMT; THT/THD | 23.2k | 50V |  | 0mm
0402 |  | CMP-013-0108-14 | Res Thick Film | 240 |  | 0.01 | 50V | R_240R_0402_1 | 0402 | 100mW |  | Surface Mount | 2147483647 | 1005 | Resistor | [5 empty] | Components\Resistors |  | R_0402_1005 | PCC-013-0000-5 | 0mm |  | http://datasheet.octopart.com/ERJ-2RKF2400X-Panasonic-datasheet-13266541.pdf |  |  |  | 0mm | 0°C |  | 0°C |  | 2 | [6 empty] | 02/05/2019 01:05:49 AM |  | 0402 | R |  | SMD/SMT; THT/THD | 240 | 50V |  | 0mm
THT |  | CMP-013-0109-12 | Res Thick Film | 240 |  | 0.01 |  | R_240R_0603_1 | 0603 | 100mW |  | Surface Mount | 2147483647 |  | Resistor | [5 empty] | Components\Resistors |  | R_0603_1608 | PCC-013-0001-2 | 0mm |  | http://datasheet.octopart.com/ERJ-3EKF2400V-Panasonic-datasheet-13266541.pdf |  |  |  | 0mm | 0°C |  | 0°C |  | 2 | [6 empty] | 02/05/2019 01:05:50 AM |  | 0603 | R |  | SMD/SMT; THT/THD | 240 | -1V |  | 1.6mm
0603 |  | CMP-013-0110-12 | Res Thick Film | 249k |  | 0.01 | 75V | R_249K_0603_1 | 0603 | 63mW |  | Surface Mount | 2147483647 | 1608 | Resistor | [5 empty] | Components\Resistors |  | R_0603_1608 | PCC-013-0001-2 | 0mm |  | http://www.mouser.com/ds/2/427/dcrcwe3-109170.pdf |  |  |  | 0mm | 0°C |  | 0°C |  | 2 | [6 empty] | 02/05/2019 01:05:52 AM |  | 0603 | R |  | SMD/SMT; THT/THD | 249k | 75V |  | 0mm
0603 |  | CMP-013-0111-12 | Res Thick Film | 24k |  | 0.01 | 75V | R_24K_0603_1 | 0603 | 125mW |  | Surface Mount | 2147483647 | 1608 | Resistor | [5 empty] | Components\Resistors |  | R_0603_1608 | PCC-013-0001-2 | 0mm |  | http://www.tme.eu/pl/Document/622e28308c06d160637f2b14751ba16b/Data%20Sheet%20CRCW_BCe3.pdf |  |  |  | 0mm | 0°C |  | 0°C |  | 2 | [6 empty] | 02/05/2019 01:05:52 AM |  | 0603 | R |  | SMD/SMT; THT/THD | 24k | 75V |  | 0mm
0805 |  | CMP-013-0112-12 | Res Thick Film | 255k |  | 0.01 |  | R_255K_0805_1 | 0805 | 125mW |  | Surface Mount | 2147483647 | 2012 | Resistor | [5 empty] | Components\Resistors |  | R_0805_2012 | PCC-013-0002-2 | 0mm |  | http://datasheet.octopart.com/RC0805FR-07255KL-Yageo-datasheet-103092701.pdf |  |  |  | 0mm | 0°C |  | 0°C |  | 2 | [6 empty] | 02/05/2019 01:05:50 AM |  | 0805 | R |  | SMD/SMT; THT/THD | 255k | -1V |  | 0mm
0805 |  | CMP-013-0113-12 | Res Thick Film | 25.5k |  | 0.01 |  | R_25K5_0805_1 | 0805 | 100mW |  | Surface Mount | 2147483647 | 2012 | Resistor | [5 empty] | Components\Resistors |  | R_0805_2012 | PCC-013-0002-2 | 0mm |  | http://datasheet.octopart.com/RC0805FR-0725K5L-Yageo-datasheet-8324252.pdf |  |  |  | 0mm | 0°C |  | 0°C |  | 2 | [6 empty] | 02/05/2019 01:05:52 AM |  | 0805 | R |  | SMD/SMT; THT/THD | 25.5k | 150V |  | 0mm
0402 |  | CMP-013-0114-14 | Res Thick Film | 270 |  | 0.01 | 50V | R_270R_0402_1 | 0402 | 100mW |  | Surface Mount | 2147483647 | 1005 | Resistor | [5 empty] | Components\Resistors |  | R_0402_1005 | PCC-013-0000-5 | 0mm |  | RC0402FR-07270RL |  |  |  | 0mm | 0°C |  | 0°C |  | 2 | [6 empty] | 02/05/2019 01:05:51 AM |  | 0402 | R |  | SMD/SMT; THT/THD | 270 | 50V |  | 0mm
0805 |  | CMP-013-0115-12 | Res Thick Film | 270 |  | 0.01 |  | R_270R_0805_1 | 0805 | 125mW |  | Surface Mount | 2147483647 | 2012 | Resistor | [5 empty] | Components\Resistors |  | R_0805_2012 | PCC-013-0002-2 | 0mm |  | http://datasheet.octopart.com/RC0805FR-07270RL-Yageo-datasheet-103092701.pdf |  |  |  | 0mm | 0°C |  | 0°C |  | 2 | [6 empty] | 02/05/2019 01:05:52 AM |  | 0805 | R |  | SMD/SMT; THT/THD | 270 | -1V |  | 0mm
0402 |  | CMP-013-0116-14 | Res Thick Film | 27k |  | 0.05 | 50V | R_27K_0402_5 | 0402 | 100mW |  | Surface Mount | 2147483647 | 1005 | Resistor | [5 empty] | Components\Resistors |  | R_0402_1005 | PCC-013-0000-5 | 0mm |  | https://datasheet.octopart.com/ERJ-2GEJ273X-Panasonic-datasheet-13266872.pdf |  |  |  | 0mm | 0°C |  | 0°C |  | 2 | [6 empty] | 02/05/2019 01:05:50 AM |  | 0402 | R |  | SMD/SMT; THT/THD | 27k | 50V |  | 0mm
2512 |  | CMP-013-0117-12 | Res Thick Film | 27k |  | 0.01 |  | R_27K_0805_1 | 0805 | 125mW |  | Surface Mount | 2147483647 |  | Resistor | [5 empty] | Components\Resistors |  | R_0805_2012 | PCC-013-0002-2 | 0mm |  | http://datasheet.octopart.com/RC0805FR-0727KL-Yageo-datasheet-8330313.pdf |  |  |  | 0mm | 0°C |  | 0°C |  | 2 | [6 empty] | 02/05/2019 01:05:53 AM |  | 0805 | R |  | SMD/SMT; THT/THD | 27k | -1V |  | 0mm
0402 |  | CMP-013-0118-14 | Res Thick Film | 27.4k |  | 0.01 | 50V | R_27K4_0402_1 | 0402 | 100mW |  | Surface Mount | 2147483647 | 1005 | Resistor | [5 empty] | Components\Resistors |  | R_0402_1005 | PCC-013-0000-5 | 0mm |  | https://industrial.panasonic.com/cdbs/www-data/pdf/RDA0000/AOA0000C304.pdf |  |  |  | 0mm | 0°C |  | 0°C |  | 2 | [6 empty] | 02/05/2019 01:05:50 AM |  | 0402 | R |  | SMD/SMT; THT/THD | 27.4 | 50V |  | 0mm
0402 |  | CMP-013-0119-14 | Res Thick Film | 27 |  | 0.01 | 50V | R_27R_0402_1 | 0402 | 63mW |  | Surface Mount | 2147483647 | 1005 | Resistor | [5 empty] | Components\Resistors |  | R_0402_1005 | PCC-013-0000-5 | 0mm |  | http://datasheet.octopart.com/CRCW040227R0FKED-Vishay-datasheet-66077789.pdf |  |  |  | 0mm | 0°C |  | 0°C |  | 2 | [6 empty] | 02/05/2019 01:05:50 AM |  | 0402 | R |  | SMD/SMT; THT/THD | 27 | 50V |  | 0mm
0603 |  | CMP-013-0120-12 | Res Thick Film | 27 |  | 0.01 | 50V | R_27R_0603_1 | 0603 | 100mW |  | Surface Mount | 2147483647 | 1608 | Resistor | [5 empty] | Components\Resistors |  | R_0603_1608 | PCC-013-0001-2 | 0mm |  | http://www.tme.eu/en/Document/d2a72e545e5c8eb7bf2a04fa97535928/rc0603yageo.pdf |  |  |  | 0mm | 0°C |  | 0°C |  | 2 | [6 empty] | 02/05/2019 01:05:51 AM |  | 0603 | R |  | SMD/SMT; THT/THD | 27 | 50V |  | 0mm
2512 |  | CMP-013-0121-12 | Res Thick Film | 27 |  | 0.01 |  | R_27R_0805_1 | 0805 | 125mW |  | Surface Mount | 2147483647 |  | Resistor | [5 empty] | Components\Resistors |  | R_0805_2012 | PCC-013-0002-2 | 0mm |  | http://datasheet.octopart.com/RC0805FR-0727RL-Yageo-datasheet-8330313.pdf |  |  |  | 0mm | 0°C |  | 0°C |  | 2 | [6 empty] | 02/05/2019 01:05:53 AM |  | 0805 | R |  | SMD/SMT; THT/THD | 27 | -1V |  | 0mm
0402 |  | CMP-013-0122-14 | Res Thick Film | 28.7k |  | 0.01 | 50V | R_28K7_0402_1 | 0402 | 63mW |  | Surface Mount | 2147483647 | 1005 | Resistor | [5 empty] | Components\Resistors |  | R_0402_1005 | PCC-013-0000-5 | 0mm |  | datasheet.octopart.com/RC0402FR-0728K7L-Yageo-datasheet-10408619.pdf |  |  |  | 0mm | 0°C |  | 0°C |  | 2 | [6 empty] | 02/05/2019 01:05:51 AM |  | 0402 | R |  | SMD/SMT; THT/THD | 28.7k | 50V |  | 0mm
2412 |  | CMP-013-0123-12 | Res Thick Film | 2k |  | 0.01 |  | R_2K_0603_1 | 0603 | 100mW |  | Surface Mount | 2147483647 |  | Resistor | [5 empty] | Components\Resistors |  | R_0603_1608 | PCC-013-0001-2 | 0mm |  | http://datasheet.octopart.com/RC0603FR-072KL-Yageo-datasheet-8328172.pdf |  |  |  | 0mm | 0°C |  | 0°C |  | 2 | [6 empty] | 02/05/2019 01:05:51 AM |  | 0603 | R |  | SMD/SMT; THT/THD | 2k | -1V |  | 0mm
0805 |  | CMP-013-0124-12 | Res Thick Film | 2k |  | 0.01 |  | R_2K_0805_1 | 0805 | 125mW |  | Surface Mount | 2147483647 | 2012 | Resistor | [5 empty] | Components\Resistors |  | R_0805_2012 | PCC-013-0002-2 | 0mm |  | http://datasheet.octopart.com/RC0805FR-072KL-Yageo-datasheet-8330313.pdf |  |  |  | 0mm | 0°C |  | 0°C |  | 2 | [6 empty] | 02/05/2019 01:05:53 AM |  | 0805 | R |  | SMD/SMT; THT/THD | 2k | -1V |  | 0mm
0805 |  | CMP-013-0125-12 | Res Thick Film | 2.2k |  | 0.01 |  | R_2K2_0805_1 | 0805 | 125mW |  | Surface Mount | 2147483647 | 2012 | Resistor | [5 empty] | Components\Resistors |  | R_0805_2012 | PCC-013-0002-2 | 0mm |  | http://datasheet.octopart.com/RC0805FR-072K2L-Yageo-datasheet-8330313.pdf |  |  |  | 0mm | 0°C |  | 0°C |  | 2 | [6 empty] | 02/05/2019 01:05:55 AM |  | 0805 | R |  | SMD/SMT; THT/THD | 2.2k | -1V |  | 0mm
0603 |  | CMP-013-0126-12 | Res Thick Film | 2.7k |  | 0.01 | 50V | R_2K7_0603_1 | 0603 | 125mW |  | Surface Mount | 2147483647 | 1608 | Resistor | [5 empty] | Components\Resistors |  | R_0603_1608 | PCC-013-0001-2 | 0mm |  | http://www.tme.eu/pl/Document/b315665a56acbc42df513c99b390ad98/ROYALOHM-THICKFILM.pdf |  |  |  | 0mm | 0°C |  | 0°C |  | 2 | [6 empty] | 02/05/2019 01:05:54 AM |  | 0603 | R |  | SMD/SMT; THT/THD | 2.7k | 50V |  | 0mm
0805 |  | CMP-013-0127-12 | Res Thick Film | 2.7k |  | 0.01 |  | R_2K7_0805_1 | 0805 | 125mW |  | Surface Mount | 2147483647 | 2012 | Resistor | [5 empty] | Components\Resistors |  | R_0805_2012 | PCC-013-0002-2 | 0mm |  | http://datasheet.octopart.com/RC0805FR-072K7L-Yageo-datasheet-103092701.pdf |  |  |  | 0mm | 0°C |  | 0°C |  | 2 | [6 empty] | 02/05/2019 01:05:55 AM |  | 0805 | R |  | SMD/SMT; THT/THD | 2.7k | 3.5kV |  | 0mm
0603 |  | CMP-013-0128-12 | Res Thick Film | 2.94k |  | 0.01 |  | R_2K94_0603_1 | 0603 | 100mW |  | Surface Mount | 2147483647 | 1608 | Resistor | [5 empty] | Components\Resistors |  | R_0603_1608 | PCC-013-0001-2 | 0mm |  | http://datasheet.octopart.com/ERJ-3EKF2941V-Panasonic-datasheet-13266541.pdf |  |  |  | 0mm | 0°C |  | 0°C |  | 2 | [6 empty] | 02/05/2019 01:05:56 AM |  | 0603 | R |  | SMD/SMT; THT/THD | 2.94k | -1V |  | 0mm
0805 |  | CMP-013-0129-12 | Res Thick Film | 2.9k |  | 0.01 |  | R_2K94_0805_1 | 0805 | 125mW |  | Surface Mount | 2147483647 | 2012 | Resistor | [5 empty] | Components\Resistors |  | R_0805_2012 | PCC-013-0002-2 | 0mm |  | http://datasheet.octopart.com/RC0805FR-072K94L-Yageo-datasheet-118657.pdf |  |  |  | 0mm | 0°C |  | 0°C |  | 2 | [6 empty] | 02/05/2019 01:05:58 AM |  | 0805 | R |  | SMD/SMT; THT/THD | 2.9k | -1V |  | 0mm
0603 |  | CMP-013-0130-12 | Res Thick Film | 2 |  | 0.05 | 50V | R_2R_0603_5 | 0603 | 63mW |  | Surface Mount | 2147483647 | 1608 | Resistor | [5 empty] | Components\Resistors |  | R_0603_1608 | PCC-013-0001-2 | 0mm |  | http://www.tme.eu/pl/Document/9e42ba54d36a9bd3dfa2901986ac022d/rezystor-smd.pdf |  |  |  | 0mm | 0°C |  | 0°C |  | 2 | [6 empty] | 02/05/2019 01:05:57 AM |  | 0603 | R |  | SMD/SMT; THT/THD | 2 | 50V |  | 0mm
0805 |  | CMP-013-0131-12 | Res Thick Film | 2 |  | 0.01 | 150V | R_2R_0805_1 | 0805 | 125mW |  | Surface Mount | 2147483647 | 2012 | Resistor | [5 empty] | Components\Resistors |  | R_0805_2012 | PCC-013-0002-2 | 0mm |  | http://www.farnell.com/datasheets/1960319.pdf |  |  |  | 0mm | 0°C |  | 0°C |  | 2 | [6 empty] | 02/05/2019 01:05:57 AM |  | 0805 | R |  | SMD/SMT; THT/THD | 2 | 150V |  | 0mm
0402 |  | CMP-013-0132-14 | Res Thick Film | 2.2 |  | 0.01 |  | R_2R2_0402_1 | 0402 | 125mW |  | Surface Mount | 2147483647 | 1005 | Resistor | [5 empty] | Components\Resistors |  | R_0402_1005 | PCC-013-0000-5 | 0mm |  | https://pl.mouser.com/datasheet/2/447/PYu-RC_Group_51_RoHS_L_9-1314892.pdf |  |  |  | 0mm | 0°C |  | 0°C |  | 2 | [6 empty] | 02/05/2019 01:05:54 AM |  | 0402 | R |  | SMD/SMT; THT/THD | 2.2 | -1V |  | 0mm
0805 |  | CMP-013-0133-12 | Res Thick Film | 2.7 |  | 0.01 |  | R_2R7_0805_1 | 0805 | 125mW |  | Surface Mount | 2147483647 | 2012 | Resistor | [5 empty] | Components\Resistors |  | R_0805_2012 | PCC-013-0002-2 | 0mm |  | http://datasheet.octopart.com/ERJ-6RQF2R7V-Panasonic-datasheet-5317253.pdf |  |  |  | 0mm | 0°C |  | 0°C |  | 2 | [6 empty] | 02/05/2019 01:05:55 AM |  | 0805 | R |  | SMD/SMT; THT/THD | 2.7 | -1V |  | 0mm
0805 |  | CMP-013-0134-12 | Res Thick Film | 300 |  | 0.01 |  | R_300R_0805 | 0805 | 100mW |  | Surface Mount | 2147483647 | 2012 | Resistor | [5 empty] | Components\Resistors |  | R_0805_2012 | PCC-013-0002-2 | 0mm |  | http://datasheet.octopart.com/RC0805FR-07300RL-Yageo-datasheet-118657.pdf |  |  |  | 0mm | 0°C |  | 0°C |  | 2 | [6 empty] | 02/05/2019 01:05:56 AM |  | 0805 | R |  | SMD/SMT; THT/THD | 300 | -1V |  | 0mm
0805 |  | CMP-013-0135-12 | Res Thick Film | 30k |  | 0.01 |  | R_30K_0805_1 | 0805 | 100mW |  | Surface Mount | 2147483647 | 2012 | Resistor | [5 empty] | Components\Resistors |  | R_0805_2012 | PCC-013-0002-2 | 0mm |  | http://datasheet.octopart.com/RC0805FR-0730KL-Yageo-datasheet-8324252.pdf |  |  |  | 0mm | 0°C |  | 0°C |  | 2 | [6 empty] | 02/05/2019 01:05:54 AM |  | 0805 | R |  | SMD/SMT; THT/THD | 30k | -1V |  | 0mm
1206 |  | CMP-013-0136-13 | Res Thick Film | 30k |  | 0.01 |  | R_30K_1206_1 | 1206 | 100mW |  | Surface Mount | 2147483647 | 3216 | Resistor | [5 empty] | Components\Resistors |  | R_1206_3216 | PCC-013-0006-3 | 0mm |  | http://datasheet.octopart.com/RC1206FR-0730KL-Yageo-datasheet-103092701.pdf |  |  |  | 0mm | 0°C |  | 0°C |  | 2 | [6 empty] | 02/05/2019 01:05:58 AM |  | 1206 | R |  | SMD/SMT; THT/THD | 30k | -1V |  | 0mm
0402 |  | CMP-013-0137-14 | Res Thick Film | 330 |  | 0.01 | 50V | R_330R_0402_1 | 0402 | 100mW |  | Surface Mount | 2147483647 | 1005 | Resistor | [5 empty] | Components\Resistors |  | R_0402_1005 | PCC-013-0000-5 | 0mm |  | http://datasheet.octopart.com/ERJ2RKF3300X-Panasonic-datasheet-13266541.pdf |  |  |  | 0mm | 0°C |  | 0°C |  | 2 | [6 empty] | 02/05/2019 01:05:55 AM |  | 0402 | R |  | SMD/SMT; THT/THD | 330 | 50V |  | 0mm
0603 |  | CMP-013-0138-12 | Res Thick Film | 330 |  | 0.01 | 50V | R_330R_0603_1 | 0603 | 100mW |  | Surface Mount | 2147483647 | 1608 | Resistor | [5 empty] | Components\Resistors |  | R_0603_1608 | PCC-013-0001-2 | 0mm |  | http://datasheet.octopart.com/RC0603FR-07330RL-Yageo-datasheet-8328172.pdf |  |  |  | 0mm | 0°C |  | 0°C |  | 2 | [6 empty] | 02/05/2019 01:05:57 AM |  | 0603 | R |  | SMD/SMT; THT/THD | 330 | 200V |  | 0mm
0805 |  | CMP-013-0139-12 | Res Thick Film | 330 |  | 0.01 |  | R_330R_0805_1 | 0805 | 125mW |  | Surface Mount | 2147483647 | 2012 | Resistor | [5 empty] | Components\Resistors |  | R_0805_2012 | PCC-013-0002-2 | 0mm |  | http://datasheet.octopart.com/RC0805FR-07330RL-Yageo-datasheet-8330313.pdf |  |  |  | 0mm | 0°C |  | 0°C |  | 2 | [6 empty] | 02/05/2019 01:05:54 AM |  | 0805 | R |  | SMD/SMT; THT/THD | 330 | -1V |  | 0mm
0402 |  | CMP-013-0140-14 | Res Thick Film | 33k |  | 0.01 | 50V | R_33K_0402_1 | 0402 | 100mW |  | Surface Mount | 2147483647 | 1005 | Resistor | [5 empty] | Components\Resistors |  | R_0402_1005 | PCC-013-0000-5 | 0mm |  | https://datasheet.octopart.com/ERJ-2RKF3302X-Panasonic-datasheet-13266541.pdf |  |  |  | 0mm | 0°C |  | 0°C |  | 2 | [6 empty] | 02/05/2019 01:05:56 AM |  | 0402 | R |  | SMD/SMT; THT/THD | 33k | 50V |  | 0mm
0603 |  | CMP-013-0141-12 | Res Thick Film | 33k |  | 0.01 | 75V | R_33K_0603_1 | 0603 | 100mW |  | Surface Mount | 2147483647 | 1608 | Resistor | [5 empty] | Components\Resistors |  | R_0603_1608 | PCC-013-0001-2 | 0mm |  | http://www.tme.eu/pl/Document/622e28308c06d160637f2b14751ba16b/Data%20Sheet%20CRCW_BCe3.pdf |  |  |  | 0mm | 0°C |  | 0°C |  | 2 | [6 empty] | 02/05/2019 01:05:57 AM |  | 0603 | R |  | SMD/SMT; THT/THD | 33k | 75V |  | 0mm
2512 |  | CMP-013-0142-12 | Res Thick Film | 33k |  | 0.01 |  | R_33K_0805_1 | 0805 | 125mW |  | Surface Mount | 2147483647 |  | Resistor | [5 empty] | Components\Resistors |  | R_0805_2012 | PCC-013-0002-2 | 0mm |  | http://datasheet.octopart.com/RC0805FR-0733KL-Yageo-datasheet-8330313.pdf |  |  |  | 0mm | 0°C |  | 0°C |  | 2 | [6 empty] | 02/05/2019 01:05:57 AM |  | 0805 | R |  | SMD/SMT; THT/THD | 33k | -1V |  | 0mm
0402 |  | CMP-013-0143-14 | Res Thick Film | 33 |  | 0.01 |  | R_33R_0402_1 | 0402 | 100mW |  | Surface Mount | 2147483647 | 1005 | Resistor | [5 empty] | Components\Resistors |  | R_0402_1005 | PCC-013-0000-5 | 0mm | [5 empty] | 0mm | 0°C |  | 0°C |  | 2 | [6 empty] | 02/05/2019 01:05:57 AM |  | 0402 | R |  | SMD/SMT; THT/THD | 33 | -1V |  | 0mm
0402 |  | CMP-013-0144-14 | Res Thick Film | 360 |  | 0.01 | 50V | R_360R_0402_1 | 0402 | 200mW |  | Surface Mount | 2147483647 | 1005 | Resistor | [5 empty] | Components\Resistors |  | R_0402_1005 | PCC-013-0000-5 | 0mm |  | https://datasheet.octopart.com/RC0402FR-07360RL-Yageo-datasheet-62067350.pdf |  |  |  | 0mm | 0°C |  | 0°C |  | 2 | [6 empty] | 02/05/2019 01:05:58 AM |  | 0402 | R |  | SMD/SMT; THT/THD | 360 | 50V |  | 0mm
0603 |  | CMP-013-0145-12 | Res Thick Film | 360 |  | 0.01 | 50V | R_360R_0603_1 | 0603 | 100mW |  | Surface Mount | 2147483647 | 1608 | Resistor | [5 empty] | Components\Resistors |  | R_0603_1608 | PCC-013-0001-2 | 0mm |  | http://www.tme.eu/pl/Document/b315665a56acbc42df513c99b390ad98/ROYALOHM-THICKFILM.pdf |  |  |  | 0mm | 0°C |  | 0°C |  | 2 | [6 empty] | 02/05/2019 01:05:56 AM |  | 0603 | R |  | SMD/SMT; THT/THD | 360 | 50V |  | 0mm
0402 |  | CMP-013-0146-14 | Res Thick Film | 390k |  | 0.01 | 50V | R_390K_0402_1 | 0402 | 63mW |  | Surface Mount | 2147483647 | 1005 | Resistor | [5 empty] | Components\Resistors |  | R_0402_1005 | PCC-013-0000-5 | 0mm |  | https://pl.mouser.com/datasheet/2/418/NG_CS_1309350_PASSIVE_COMPONENT_0807-1236655.pdf |  |  |  | 0mm | 0°C |  | 0°C |  | 2 | [6 empty] | 02/05/2019 01:05:55 AM |  | 0402 | R |  | SMD/SMT; THT/THD | 390k | 50V |  | 0mm
0402 |  | CMP-013-0147-14 | Res Thick Film | 39 |  | 0.01 | 50V | R_39R_0402_1 | 0402 | 100mW |  | Surface Mount | 2147483647 | 1005 | Resistor | [5 empty] | Components\Resistors |  | R_0402_1005 | PCC-013-0000-5 | 0mm |  | http://datasheet.octopart.com/ERJ-2RKF39R0X-Panasonic-datasheet-13266541.pdf |  |  |  | 0mm | 0°C |  | 0°C |  | 2 | [6 empty] | 02/05/2019 01:05:56 AM |  | 0402 | R |  | SMD/SMT; THT/THD | 39 | 50V |  | 0mm
0805 |  | CMP-013-0148-12 | Res Thick Film | 3k |  | 0.01 |  | R_3K_0805_1 | 0805 | 125mW |  | Surface Mount | 2147483647 | 2012 | Resistor | [5 empty] | Components\Resistors |  | R_0805_2012 | PCC-013-0002-2 | 0mm |  | http://datasheet.octopart.com/RC0805FR-073KL-Yageo-datasheet-8330313.pdf |  |  |  | 0mm | 0°C |  | 0°C |  | 2 | [6 empty] | 02/05/2019 01:05:58 AM |  | 0805 | R |  | SMD/SMT; THT/THD | 3k | -1V |  | 0mm
0402 |  | CMP-013-0149-15 | Res Thick Film | 3.3k | 100mW | 0.01 | 50V | R_3K3_0402_1 | 0402 | 100mW |  | Surface Mount | 2147483647 | 1005 | Resistor | Thick Film | Tin | 0.5mm |  | Automotive AEC-Q200 | Components\Resistors |  | R_0402_1005 | PCC-013-0000-5 | 350µm |  | http://datasheet.octopart.com/ERJ-2RKF3301X-Panasonic-datasheet-13266541.pdf |  |  | Lead Free | 1mm | 155°C | Not | -55°C |  | 2 |  | 2 | 1 | Tape and Reel | No | No SVHC | 02/05/2019 01:05:54 AM |  | 0402 |  | 100ppm/°C | SMD/SMT | 3.3k | 50V |  | 500µm
0805 |  | CMP-013-0150-12 | Res Thick Film | 3.3k |  | 0.01 |  | R_3K3_0805_1 | 0805 | 125mW |  | Surface Mount | 2147483647 | 2012 | Resistor | [5 empty] | Components\Resistors |  | R_0805_2012 | PCC-013-0002-2 | 0mm |  | http://datasheet.octopart.com/RC0805FR-073K3L-Yageo-datasheet-8330313.pdf |  |  |  | 0mm | 0°C |  | 0°C |  | 2 | [6 empty] | 02/05/2019 01:06:00 AM |  | 0805 | R |  | SMD/SMT; THT/THD | 3.3k | -1V |  | 0mm
0603 |  | CMP-013-0151-12 | Res Thick Film | 3.6k |  | 0.01 | 50V | R_3K6_0603_1 | 0603 | 100mW |  | Surface Mount | 2147483647 | 1608 | Resistor | [5 empty] | Components\Resistors |  | R_0603_1608 | PCC-013-0001-2 | 0mm |  | http://www.tme.eu/pl/Document/9e42ba54d36a9bd3dfa2901986ac022d/rezystor-smd.pdf |  |  |  | 0mm | 0°C |  | 0°C |  | 2 | [6 empty] | 02/05/2019 01:06:02 AM |  | 0603 | R |  | SMD/SMT; THT/THD | 3.6k | 50V |  | 0mm
0603 |  | CMP-013-0152-12 | Res Thick Film | 3.3 |  | 0.01 | 50V | R_3R3_0603_5 | 0603 | 125mW |  | Surface Mount | 2147483647 | 1608 | Resistor | [5 empty] | Components\Resistors |  | R_0603_1608 | PCC-013-0001-2 | 0mm |  | https://datasheet.octopart.com/RC0603JR-073R3L-Yageo-datasheet-8328172.pdf |  |  |  | 0mm | 0°C |  | 0°C |  | 2 | [6 empty] | 02/05/2019 01:06:02 AM |  | 0603 | R |  | SMD/SMT; THT/THD | 3.3 | 50V |  | 0mm
1206 |  | CMP-013-0153-13 | Res Thick Film | 3.3 |  | 0.05 | 500V | R_3R3_1206_5 | 1206 | 660mW |  | Surface Mount | 2147483647 | 3216 | Resistor | [5 empty] | Components\Resistors |  | R_1206_3216 | PCC-013-0006-3 | 0mm |  | https://pl.mouser.com/datasheet/2/315/AOA0000C331-1141874.pdf |  |  |  | 0mm | 0°C |  | 0°C |  | 2 | [6 empty] | 02/05/2019 01:06:03 AM |  | 1206 | R |  | SMD/SMT; THT/THD | 3.3 | 500V |  | 0mm
0805 |  | CMP-013-0154-12 | Res Thick Film | 3.9 |  | 0.01 |  | R_3R9_0805_1 | 0805 | 125mW |  | Surface Mount | 2147483647 | 2012 | Resistor | [5 empty] | Components\Resistors |  | R_0805_2012 | PCC-013-0002-2 | 0mm |  | http://datasheet.octopart.com/RC0805FR-073R9L-Yageo-datasheet-103092701.pdf |  |  |  | 0mm | 0°C |  | 0°C |  | 2 | [6 empty] | 02/05/2019 01:06:01 AM |  | 0805 | R |  | SMD/SMT; THT/THD | 3.9 | 50V |  | 0mm
0402 |  | CMP-013-0155-14 | Res Thick Film | 453k |  | 0.01 |  | R_453K_0402_1 | 0402 | 100mW |  | Surface Mount | 2147483647 | 1005 | Resistor | [5 empty] | Components\Resistors |  | R_0402_1005 | PCC-013-0000-5 | 0mm |  | http://datasheet.octopart.com/ERJ-2RKF4533X-Panasonic-datasheet-13266541.pdf |  |  |  | 0mm | 0°C |  | 0°C |  | 2 | [6 empty] | 02/05/2019 01:06:02 AM |  | 0402 | R |  | SMD/SMT; THT/THD | 453k | -1V |  | 0mm
0402 |  | CMP-013-0156-14 | Res Thick Film | 46.4k |  | 0.01 | 50V | R_46K4_0402_1 | 0402 | 250mW |  | Surface Mount | 2147483647 | 1005 | Resistor | [5 empty] | Components\Resistors |  | R_0402_1005 | PCC-013-0000-5 | 0mm |  | https://industrial.panasonic.com/cdbs/www-data/pdf/RDA0000/AOA0000C304.pdf |  |  |  | 0mm | 0°C |  | 0°C |  | 2 | [6 empty] | 02/05/2019 01:06:02 AM |  | 0402 | R |  | SMD/SMT; THT/THD | 46.4k | 50V |  | 0mm
0402 |  | CMP-013-0157-14 | Res Thick Film | 470 |  | 0.01 |  | R_470R_0402_1 | 0402 | 63mW |  | Surface Mount | 2147483647 | 1005 | Resistor | [5 empty] | Components\Resistors |  | R_0402_1005 | PCC-013-0000-5 | 0mm |  | http://datasheet.octopart.com/RC0402FR-07470RL-Yageo-datasheet-10408619.pdf |  |  |  | 0mm | 0°C |  | 0°C |  | 2 | [6 empty] | 02/05/2019 01:05:58 AM |  | 0402 | R |  | SMD/SMT; THT/THD | 470 | -1V |  | 0mm
1210 |  | CMP-013-0158-12 | Res Thick Film | 470 |  | 0.01 | 50V | R_470R_0603_1 | 0603 | 63mW |  | Surface Mount | 2147483647 | 3225 | Resistor | [5 empty] | Components\Resistors |  | R_0603_1608 | PCC-013-0001-2 | 0mm |  | http://www.tme.eu/en/Document/9fef8ccbb584e9f6a1c931cf356afd5c/PYu-RC0603_51_RoHS_L_4.pdf |  |  |  | 0mm | 0°C |  | 0°C |  | 2 | [6 empty] | 02/05/2019 01:06:00 AM |  | 0603 | R |  | SMD/SMT; THT/THD | 470 | 50V |  | 0mm
0805 |  | CMP-013-0159-12 | Res Thick Film | 470 |  | 0.01 |  | R_470R_0805_1 | 0805 | 125mW |  | Surface Mount | 2147483647 | 2012 | Resistor | [5 empty] | Components\Resistors |  | R_0805_2012 | PCC-013-0002-2 | 0mm |  | http://datasheet.octopart.com/RC0805FR-07470RL-Yageo-datasheet-8330313.pdf |  |  |  | 0mm | 0°C |  | 0°C |  | 2 | [6 empty] | 02/05/2019 01:05:59 AM |  | 0805 | R |  | SMD/SMT; THT/THD | 470 | -1V |  | 0mm
0805 |  | CMP-013-0160-12 | Res Thick Film | 47k |  | 0.01 |  | R_47K_0805_1 | 0805 | 100mW |  | Surface Mount | 2147483647 | 2012 | Resistor | [5 empty] | Components\Resistors |  | R_0805_2012 | PCC-013-0002-2 | 0mm |  | http://datasheet.octopart.com/RC0805FR-0747KL-Yageo-datasheet-8330313.pdf |  |  |  | 0mm | 0°C |  | 0°C |  | 2 | [6 empty] | 02/05/2019 01:06:01 AM |  | 0805 | R |  | SMD/SMT; THT/THD | 47k | -1V |  | 0mm
1206 |  | CMP-013-0161-13 | Res Thick Film | 47k |  | 0.01 |  | R_47K_1206_1 | 1206 | 250mW |  | Surface Mount | 2147483647 | 3216 | Resistor | [5 empty] | Components\Resistors |  | R_1206_3216 | PCC-013-0006-3 | 0mm |  | http://datasheet.octopart.com/RC1206FR-0747KL-Yageo-datasheet-8359522.pdf |  |  |  | 0mm | 0°C |  | 0°C |  | 2 | [6 empty] | 02/05/2019 01:06:01 AM |  | 1206 | R |  | SMD/SMT; THT/THD | 47k | -1V |  | 0mm
1210 |  | CMP-013-0162-13 | Res Thick Film | 47k |  | 0.01 |  | R_47K_1210_1 | 1210 | 125mW |  | Surface Mount | 2147483647 | 3225 | Resistor | [5 empty] | Components\Resistors |  | R_1210_3225 | PCC-013-0003-3 | 0mm |  | http://datasheet.octopart.com/CRCW121047K0FKEAHP-Vishay-datasheet-83567917.pdf |  |  |  | 0mm | 0°C |  | 0°C |  | 2 | [6 empty] | 02/05/2019 01:06:02 AM |  | 1210 | R |  | SMD/SMT; THT/THD | 47k | -1V |  | 0mm
0603 |  | CMP-013-0163-12 | Res Thick Film | 47 |  | 0.01 |  | R_47R_0603_1 | 0603 | 100mW |  | Surface Mount | 2147483647 | 1608 | Resistor | [5 empty] | Components\Resistors |  | R_0603_1608 | PCC-013-0001-2 | 0mm |  | http://datasheet.octopart.com/RC0603FR-0747RL-Yageo-datasheet-8328172.pdf |  |  |  | 0mm | 0°C |  | 0°C |  | 2 | [6 empty] | 02/05/2019 01:05:59 AM |  | 0603 | R |  | SMD/SMT; THT/THD | 47 | -1V |  | 0mm
0805 |  | CMP-013-0164-12 | Res Thick Film | 47 |  | 0.01 |  | R_47R_0805_1 | 0805 | 125mW |  | Surface Mount | 2147483647 | 2012 | Resistor | [5 empty] | Components\Resistors |  | R_0805_2012 | PCC-013-0002-2 | 0mm |  | http://datasheet.octopart.com/RC0805FR-0747RL-Yageo-datasheet-103092701.pdf |  |  |  | 0mm | 0°C |  | 0°C |  | 2 | [6 empty] | 02/05/2019 01:05:59 AM |  | 0805 | R |  | SMD/SMT; THT/THD | 47 | -1V |  | 0mm
1206 |  | CMP-013-0165-13 | Res Thick Film | 47 |  | 0.01 |  | R_47R_1206_1 | 1206 | 250mW |  | Surface Mount | 2147483647 | 3216 | Resistor | [5 empty] | Components\Resistors |  | R_1206_3216 | PCC-013-0006-3 | 0mm |  | http://datasheet.octopart.com/RC1206FR-0747RL-Yageo-datasheet-8359522.pdf |  |  |  | 0mm | 0°C |  | 0°C |  | 2 | [6 empty] | 02/05/2019 01:06:00 AM |  | 1206 | R |  | SMD/SMT; THT/THD | 47 | -1V |  | 0mm
0402 |  | CMP-013-0166-14 | Res Thick Film | 4.3k |  | 0.01 |  | R_4K3_0402_1 | 0402 | 100mW |  | Surface Mount | 2147483647 | 1005 | Resistor | [5 empty] | Components\Resistors |  | R_0402_1005 | PCC-013-0000-5 | 0mm |  | http://datasheet.octopart.com/ERJ-2RKF4301X-Panasonic-datasheet-13266541.pdf |  |  |  | 0mm | 0°C |  | 0°C |  | 2 | [6 empty] | 02/05/2019 01:06:02 AM |  | 0402 | R |  | SMD/SMT; THT/THD | 4.3k | -1V |  | 0mm
0402 |  | CMP-013-0167-14 | Res Thick Film | 4.7k |  | 0.01 |  | R_4K7_0402_1 | 0402 | 125mW |  | Surface Mount | 2147483647 | 1005 | Resistor | [5 empty] | Components\Resistors |  | R_0402_1005 | PCC-013-0000-5 | 0mm |  | http://datasheet.octopart.com/ERJ-2RKF4701X-Panasonic-datasheet-13266541.pdf |  |  |  | 0mm | 0°C |  | 0°C |  | 2 | [6 empty] | 02/05/2019 01:06:01 AM |  | 0402 | R |  | SMD/SMT; THT/THD | 4.7 | -1V |  | 0mm
0603 |  | CMP-013-0168-12 | Res Thick Film | 4.7k |  | 0.01 |  | R_4K7_0603_1 | 0603 | 100mW |  | Surface Mount | 2147483647 | 1608 | Resistor | [5 empty] | Components\Resistors |  | R_0603_1608 | PCC-013-0001-2 | 0mm |  | http://datasheet.octopart.com/RC0603FR-074K7L-Yageo-datasheet-8328172.pdf |  |  |  | 0mm | 0°C |  | 0°C |  | 2 | [6 empty] | 02/05/2019 01:06:01 AM |  | 0603 | R |  | SMD/SMT; THT/THD | 4.7k | -1V |  | 0mm
0805 |  | CMP-013-0169-12 | Res Thick Film | 4.7k |  | 0.01 |  | R_4K7_0805_1 | 0805 | 125mW |  | Surface Mount | 2147483647 | 2012 | Resistor | [5 empty] | Components\Resistors |  | R_0805_2012 | PCC-013-0002-2 | 0mm |  | http://datasheet.octopart.com/RC0805FR-074K7L-Yageo-datasheet-8330313.pdf |  |  |  | 0mm | 0°C |  | 0°C |  | 2 | [6 empty] | 02/05/2019 01:06:01 AM |  | 0805 | R |  | SMD/SMT; THT/THD | 4.7k | -1V |  | 0mm
0805 |  | CMP-013-0170-12 | Res Thick Film | 4.3M |  | 0.01 |  | R_4M3_0805_1 | 0805 | 125mW |  | Surface Mount | 2147483647 | 2012 | Resistor | [5 empty] | Components\Resistors |  | R_0805_2012 | PCC-013-0002-2 | 0mm |  | http://datasheet.octopart.com/RC0805FR-074M32L-Yageo-datasheet-73766026.pdf |  |  |  | 0mm | 0°C |  | 0°C |  | 2 | [6 empty] | 02/05/2019 01:05:59 AM |  | 0805 | R |  | SMD/SMT; THT/THD | 4.3Meg | 25V |  | 0mm
1206 |  | CMP-013-0171-13 | Res Thick Film | 4.7M |  | 0.01 |  | R_4M7_1206_1 | 1206 | 125mW |  | Surface Mount | 2147483647 | 3216 | Resistor | [5 empty] | Components\Resistors |  | R_1206_3216 | PCC-013-0006-3 | 0mm |  | http://www.tme.eu/pl/Document/622e28308c06d160637f2b14751ba16b/Data%20Sheet%20CRCW_BCe3.pdf |  |  |  | 0mm | 0°C |  | 0°C |  | 2 | [6 empty] | 02/05/2019 01:06:03 AM |  | 1206 | R |  | SMD/SMT; THT/THD | 4.7Meg | -1V |  | 0mm
1206 |  | CMP-013-0172-13 | Res Thick Film | 4.7 |  | 0.01 | 200V | R_4R7_1206_1 | 1206 | 250mW |  | Surface Mount | 2147483647 | 3216 | Resistor | [5 empty] | Components\Resistors |  | R_1206_3216 | PCC-013-0006-3 | 0mm |  | http://www.tme.eu/en/Document/b48765df22e7fc331456bdf0e5ae8a87/PYu-RC1206_51_RoHS_L_4.pdf |  |  |  | 0mm | 0°C |  | 0°C |  | 2 | [6 empty] | 02/05/2019 01:06:00 AM |  | 1206 | R |  | SMD/SMT; THT/THD | 3.7 | 200V |  | 0mm
0603 |  | CMP-013-0173-12 | Res Thick Film | 47k |  | 0.01 |  | R_510K_0603_1 | 0603 | 100mW |  | Surface Mount | 2147483647 | 1608 | Resistor | [5 empty] | Components\Resistors |  | R_0603_1608 | PCC-013-0001-2 | 0mm |  | http://datasheet.octopart.com/RC0603FR-07510KL-Yageo-datasheet-118562.pdf |  |  |  | 0mm | 0°C |  | 0°C |  | 2 | [6 empty] | 02/05/2019 01:06:00 AM |  | 0603 | R |  | SMD/SMT; THT/THD | 47k | -1V |  | 0mm
0805 |  | CMP-013-0174-12 | Res Thick Film | 510k |  | 0.01 |  | R_510K_0805_1 | 0805 | 125mW |  | Surface Mount | 2147483647 | 2012 | Resistor | [5 empty] | Components\Resistors |  | R_0805_2012 | PCC-013-0002-2 | 0mm |  | http://datasheet.octopart.com/RC0805FR-07510KL-Yageo-datasheet-103092701.pdf |  |  |  | 0mm | 0°C |  | 0°C |  | 2 | [6 empty] | 02/05/2019 01:05:58 AM |  | 0805 | R |  | SMD/SMT; THT/THD | 510k | -1V |  | 0mm
0603 |  | CMP-013-0175-12 | Res Thick Film | 510 |  | 0.01 |  | R_510R_0603_1 | 0603 | 100mW |  | Surface Mount | 2147483647 | 1608 | Resistor | [5 empty] | Components\Resistors |  | R_0603_1608 | PCC-013-0001-2 | 0mm |  | http://datasheet.octopart.com/RC0603FR-07510RL-Yageo-datasheet-8328172.pdf |  |  |  | 0mm | 0°C |  | 0°C |  | 2 | [6 empty] | 02/05/2019 01:06:05 AM |  | 0603 | R |  | SMD/SMT; THT/THD | 510 | -1V |  | 0mm
3637 |  | CMP-013-0176-12 | Res Thick Film | 510 |  | 0.01 |  | R_510R_0805 | 0805 | 125mW |  | Surface Mount | 2147483647 |  | Resistor | [5 empty] | Components\Resistors |  | R_0805_2012 | PCC-013-0002-2 | 0mm |  | http://datasheet.octopart.com/RC0805FR-07510RL-Yageo-datasheet-103092701.pdf |  |  |  | 0mm | 0°C |  | 0°C |  | 2 | [6 empty] | 02/05/2019 01:06:05 AM |  | 0805 | R |  | SMD/SMT; THT/THD | 510 | -1V |  | 0mm
0805 |  | CMP-013-0177-12 | Res Thick Film | 51k |  | 0.01 |  | R_51K_0805_1 | 0805 | 125mW |  | Surface Mount | 2147483647 | 2012 | Resistor | [5 empty] | Components\Resistors |  | R_0805_2012 | PCC-013-0002-2 | 0mm |  | http://datasheet.octopart.com/RC0805FR-0751KL-Yageo-datasheet-8330313.pdf |  |  |  | 0mm | 0°C |  | 0°C |  | 2 | [6 empty] | 02/05/2019 01:06:05 AM |  | 0805 | R |  | SMD/SMT; THT/THD | 51k | -1V |  | 0mm
0402 |  | CMP-013-0178-14 | Res Thick Film | 51 |  | 0.01 | 50V | R_51R_0402_1 | 0402 | 100mW |  | Surface Mount | 2147483647 | 1005 | Resistor | [5 empty] | Components\Resistors |  | R_0402_1005 | PCC-013-0000-5 | 0mm |  | https://datasheet.octopart.com/ERJ-2RKF51R0X-Panasonic-datasheet-48891056.pdf |  |  |  | 0mm | 0°C |  | 0°C |  | 2 | [6 empty] | 02/05/2019 01:06:06 AM |  | 0402 | R |  | SMD/SMT; THT/THD | 51 | 50V |  | 0mm
0805 |  | CMP-013-0179-12 | Res Thick Film | 51 |  | 0.01 |  | R_51R_0805_1 | 0805 | 125mW |  | Surface Mount | 2147483647 | 2012 | Resistor | [5 empty] | Components\Resistors |  | R_0805_2012 | PCC-013-0002-2 | 0mm |  | http://datasheet.octopart.com/RC0805FR-0751RL-Yageo-datasheet-118657.pdf |  |  |  | 0mm | 0°C |  | 0°C |  | 2 | [6 empty] | 02/05/2019 01:06:04 AM |  | 0805 | R |  | SMD/SMT; THT/THD | 51 | -1V |  | 0mm
0402 |  | CMP-013-0180-14 | Res Thick Film | 549k |  | 0.01 |  | R_549K_0402_1 | 0402 | 100mW |  | Surface Mount | 2147483647 | 1005 | Resistor | [5 empty] | Components\Resistors |  | R_0402_1005 | PCC-013-0000-5 | 0mm |  | http://datasheet.octopart.com/ERJ-2RKF5493X-Panasonic-datasheet-13266541.pdf |  |  |  | 0mm | 0°C |  | 0°C |  | 2 | [6 empty] | 02/05/2019 01:06:07 AM |  | 0402 | R |  | SMD/SMT; THT/THD | 549k | -1V |  | 0mm
0402 |  | CMP-013-0181-14 | Res Thick Film | 560k |  | 0.01 | 50V | R_560K_0402_1 | 0402 | 63mW |  | Surface Mount | 2147483647 | 1005 | Resistor | [5 empty] | Components\Resistors |  | R_0402_1005 | PCC-013-0000-5 | 0mm |  | http://datasheet.octopart.com/CRG0402F560K-Tyco-Electronics-datasheet-11120141.pdf |  |  |  | 0mm | 0°C |  | 0°C |  | 2 | [6 empty] | 02/05/2019 01:06:26 AM |  | 0402 | R |  | SMD/SMT; THT/THD | 560k | 50V |  | 0mm
0805 |  | CMP-013-0182-12 | Res Thick Film | 560k |  | 0.01 |  | R_560K_0805_1 | 0805 | 125mW |  | Surface Mount | 2147483647 | 2012 | Resistor | [5 empty] | Components\Resistors |  | R_0805_2012 | PCC-013-0002-2 | 0mm |  | http://datasheet.octopart.com/RC0805FR-07560KL-Yageo-datasheet-8330313.pdf |  |  |  | 0mm | 0°C |  | 0°C |  | 2 | [6 empty] | 02/05/2019 01:06:06 AM |  | 0805 | R |  | SMD/SMT; THT/THD | 560k | -1V |  | 0mm
0402 |  | CMP-013-0183-14 | Res Thick Film | 56k |  | 0.01 | 50V | R_56K_0402_1 | 0402 | 63mW |  | Surface Mount | 2147483647 | 1005 | Resistor | [5 empty] | Components\Resistors |  | R_0402_1005 | PCC-013-0000-5 | 0mm |  | http://datasheet.octopart.com/CRCW040256K0FKED-Vishay-datasheet-62317933.pdf |  |  |  | 0mm | 0°C |  | 0°C |  | 2 | [6 empty] | 02/05/2019 01:06:07 AM |  | 0402 | R |  | SMD/SMT; THT/THD | 56k | 50V |  | 830µm
2512 |  | CMP-013-0184-12 | Res Thick Film | 5.1k |  | 0.01 |  | R_5K1_0805_1 | 0805 | 125mW |  | Surface Mount | 2147483647 |  | Resistor | [5 empty] | Components\Resistors |  | R_0805_2012 | PCC-013-0002-2 | 0mm |  | http://datasheet.octopart.com/RC0805FR-075K1L-Yageo-datasheet-8330313.pdf |  |  |  | 0mm | 0°C |  | 0°C |  | 2 | [6 empty] | 02/05/2019 01:06:04 AM |  | 0805 | R |  | SMD/SMT; THT/THD | 5.1k | -1V |  | 0mm
0402 |  | CMP-013-0185-14 | Res Thick Film | 5.6k |  | 0.01 | 50V | R_5K6_0402_1 | 0402 | 100mW |  | Surface Mount | 2147483647 | 1005 | Resistor | [5 empty] | Components\Resistors |  | R_0402_1005 | PCC-013-0000-5 | 0mm |  | http://datasheet.octopart.com/ERJ-2RKF5601X-Panasonic-datasheet-13266541.pdf |  |  |  | 0mm | 0°C |  | 0°C |  | 2 | [6 empty] | 02/05/2019 01:06:07 AM |  | 0402 | R |  | SMD/SMT; THT/THD | 5.6k | 50V |  | 0mm
0805 |  | CMP-013-0186-12 | Res Thick Film | 5.6k |  | 0.01 |  | R_5K6_0805_1 | 0805 | 100mW |  | Surface Mount | 2147483647 | 2012 | Resistor | [5 empty] | Components\Resistors |  | R_0805_2012 | PCC-013-0002-2 | 0mm |  | http://datasheet.octopart.com/RC0603FR-07510RL-Yageo-datasheet-8328172.pdf |  |  |  | 0mm | 0°C |  | 0°C |  | 2 | [6 empty] | 02/05/2019 01:06:03 AM |  | 0805 | R |  | SMD/SMT; THT/THD | 5.6k | -1V |  | 0mm
0402 |  | CMP-013-0187-14 | Res Thick Film | 634k |  | 0.01 |  | R_634K_0402_1 | 0402 | 125mW |  | Surface Mount | 2147483647 | 1005 | Resistor | [5 empty] | Components\Resistors |  | R_0402_1005 | PCC-013-0000-5 | 0mm |  | http://datasheet.octopart.com/ERJ-2RKF6343X-Panasonic-datasheet-13266541.pdf |  |  |  | 0mm | 0°C |  | 0°C |  | 2 | [6 empty] | 02/05/2019 01:06:06 AM |  | 0402 | R |  | SMD/SMT; THT/THD | 634k | -1V |  | 500µm
0603 |  | CMP-013-0188-12 | Res Thick Film | 680k |  | 0.01 |  | R_680K_0603_1 | 0603 | 63mW |  | Surface Mount | 2147483647 | 1608 | Resistor | [5 empty] | Components\Resistors |  | R_0603_1608 | PCC-013-0001-2 | 0mm |  | http://datasheet.octopart.com/RC0402FR-07680KL-Yageo-datasheet-62067350.pdf |  |  |  | 0mm | 0°C |  | 0°C |  | 2 | [6 empty] | 02/05/2019 01:06:07 AM |  | 0603 | R |  | SMD/SMT; THT/THD | 680k | -1V |  | 0mm
0805 |  | CMP-013-0189-12 | Res Thick Film | 680 |  | 0.01 |  | R_680R_0805_1 | 0805 | 125mW |  | Surface Mount | 2147483647 | 2012 | Resistor | [5 empty] | Components\Resistors |  | R_0805_2012 | PCC-013-0002-2 | 0mm |  | http://datasheet.octopart.com/RC0805FR-07680RL-Yageo-datasheet-8330313.pdf |  |  |  | 0mm | 0°C |  | 0°C |  | 2 | [6 empty] | 02/05/2019 01:06:04 AM |  | 0805 | R |  | SMD/SMT; THT/THD | 680 | -1V |  | 0mm
0402 |  | CMP-013-0190-14 | Res Thick Film | 68 |  | 0.01 | 50V | R_68R_0402_1 | 0402 | 250mW |  | Surface Mount | 2147483647 | 1005 | Resistor | [5 empty] | Components\Resistors |  | R_0402_1005 | PCC-013-0000-5 | 0mm |  | http://datasheet.octopart.com/RC0402FR-0768RL-Yageo-datasheet-8324527.pdf |  |  |  | 0mm | 0°C |  | 0°C |  | 2 | [6 empty] | 02/05/2019 01:06:05 AM |  | 0402 | R |  | SMD/SMT; THT/THD | 68 | 50V |  | 0mm
0402 |  | CMP-013-0191-14 | Res Thick Film | 69.8k |  | 0.01 |  | R_69K8_0402_1 | 0402 | 100mW |  | Surface Mount | 2147483647 | 1005 | Resistor | [5 empty] | Components\Resistors |  | R_0402_1005 | PCC-013-0000-5 | 0mm |  | http://datasheet.octopart.com/ERJ-2RKF6982X-Panasonic-datasheet-13266541.pdf |  |  |  | 0mm | 0°C |  | 0°C |  | 2 | [6 empty] | 02/05/2019 01:06:06 AM |  | 0402 | R |  | SMD/SMT; THT/THD | 69.8k | -1V |  | 0mm
0603 |  | CMP-013-0192-12 | Res Thick Film | 6.8k |  | 0.01 |  | R_6K8_0603_1 | 0603 | 100mW |  | Surface Mount | 2147483647 | 1608 | Resistor | [5 empty] | Components\Resistors |  | R_0603_1608 | PCC-013-0001-2 | 0mm |  | http://datasheet.octopart.com/RC0603FR-076K8L-Yageo-datasheet-8328172.pdf |  |  |  | 0mm | 0°C |  | 0°C |  | 2 | [6 empty] | 02/05/2019 01:06:07 AM |  | 0603 | R |  | SMD/SMT; THT/THD | 6.8k | -1V |  | 0mm
0805 |  | CMP-013-0193-12 | Res Thick Film | 6.8k |  | 0.01 |  | R_6K8_0805_1 | 0805 | 125mW |  | Surface Mount | 2147483647 | 2012 | Resistor | [5 empty] | Components\Resistors |  | R_0805_2012 | PCC-013-0002-2 | 0mm |  | http://datasheet.octopart.com/RC0805FR-076K8L-Yageo-datasheet-8330313.pdf |  |  |  | 0mm | 0°C |  | 0°C |  | 2 | [6 empty] | 02/05/2019 01:06:03 AM |  | 0805 | R |  | SMD/SMT; THT/THD | 6.8k | -1V |  | 0mm
0805 |  | CMP-013-0194-12 | Res Thick Film | 787k |  | 0.01 |  | R_787K_0805_1 | 0805 | 125mW |  | Surface Mount | 2147483647 | 2012 | Resistor | [5 empty] | Components\Resistors |  | R_0805_2012 | PCC-013-0002-2 | 0mm |  | http://datasheet.octopart.com/RC0805FR-07787KL-Yageo-datasheet-118657.pdf |  |  |  | 0mm | 0°C |  | 0°C |  | 2 | [6 empty] | 02/05/2019 01:06:04 AM |  | 0805 | R |  | SMD/SMT; THT/THD | 787k | -1V |  | 0mm
1206 |  | CMP-013-0195-13 | Res Thick Film | 7.5 |  | 0.01 | 200V | R_7R5_1206_1 | 1206 | 250mW |  | Surface Mount | 2147483647 | 3216 | Resistor | [5 empty] | Components\Resistors |  | R_1206_3216 | PCC-013-0006-3 | 0mm |  | http://www.mouser.com/ds/2/447/PYu-RC1206_51_RoHS_L-4-349080.pdf |  |  |  | 0mm | 0°C |  | 0°C |  | 2 | [6 empty] | 02/05/2019 01:06:05 AM |  | 1206 | R |  | SMD/SMT; THT/THD | 7.5 | 200V |  | 0mm
0805 |  | CMP-013-0196-12 | Res Thick Film | 806k |  | 0.01 |  | R_806K_0805_1 | 0805 | 125mW |  | Surface Mount | 2147483647 | 2012 | Resistor | [5 empty] | Components\Resistors |  | R_0805_2012 | PCC-013-0002-2 | 0mm |  | http://datasheet.octopart.com/RC0805FR-07806KL-Yageo-datasheet-118657.pdf |  |  |  | 0mm | 0°C |  | 0°C |  | 2 | [6 empty] | 02/05/2019 01:06:06 AM |  | 0805 | R |  | SMD/SMT; THT/THD | 806k | -1V |  | 0mm
0402 |  | CMP-013-0197-14 | Res Thick Film | 806 |  | 0.01 |  | R_806R_0402_1 | 0402 | 125mW |  | Surface Mount | 2147483647 | 1005 | Resistor | [5 empty] | Components\Resistors |  | R_0402_1005 | PCC-013-0000-5 | 0mm |  | http://datasheet.octopart.com/RC0402FR-07806RL-Yageo-datasheet-12531192.pdf |  |  |  | 0mm | 0°C |  | 0°C |  | 2 | [6 empty] | 02/05/2019 01:06:06 AM |  | 0402 | R |  | SMD/SMT; THT/THD | 806 | -1V |  | 0mm
0402 |  | CMP-013-0198-14 | Res Thick Film | 8.06 |  | 0.01 | 50V | R_80R6_0402_1 | 0402 | 63mW |  | Surface Mount | 2147483647 | 1005 | Resistor | [5 empty] | Components\Resistors |  | R_0402_1005 | PCC-013-0000-5 | 0mm |  | http://datasheet.octopart.com/RC0402FR-0780R6L-Yageo-datasheet-103092701.pdf |  |  |  | 0mm | 0°C |  | 0°C |  | 2 | [6 empty] | 02/05/2019 01:06:05 AM |  | 0402 | R |  | SMD/SMT; THT/THD | 8.06 | 50V |  | 0mm
2512 |  | CMP-013-0199-12 | Res Thick Film | 820 |  | 0.01 |  | R_820R_0603_1 | 0603 | 125mW |  | Surface Mount | 2147483647 |  | Resistor | [5 empty] | Components\Resistors |  | R_0603_1608 | PCC-013-0001-2 | 0mm |  | http://datasheet.octopart.com/RC0603FR-07820RL-Yageo-datasheet-8328172.pdf |  |  |  | 0mm | 0°C |  | 0°C |  | 2 | [6 empty] | 02/05/2019 01:06:03 AM |  | 0603 | R |  | SMD/SMT; THT/THD | 820 | -1V |  | 0mm
0805 |  | CMP-013-0200-12 | Res Thick Film | 820 |  | 0.01 |  | R_820R_0805_1 | 0805 | 100mW |  | Surface Mount | 2147483647 | 2012 | Resistor | [5 empty] | Components\Resistors |  | R_0805_2012 | PCC-013-0002-2 | 0mm |  | http://datasheet.octopart.com/RC0603FR-07820RL-Yageo-datasheet-8328172.pdf |  |  |  | 0mm | 0°C |  | 0°C |  | 2 | [6 empty] | 02/05/2019 01:06:26 AM |  | 0805 | R |  | SMD/SMT; THT/THD | 820 | -1V |  | 0mm
0402 |  | CMP-013-0201-14 | Res Thick Film | 8.06k |  | 0.01 | 50V | R_8K06_0402_1 | 0402 | 100mW |  | Surface Mount | 2147483647 | 1005 | Resistor | [5 empty] | Components\Resistors |  | R_0402_1005 | PCC-013-0000-5 | 400µm |  | https://datasheet.octopart.com/ERJ-2RKF8061X-Panasonic-datasheet-13266541.pdf |  |  |  | 0mm | 0°C |  | 0°C |  | 2 | [6 empty] | 02/05/2019 01:06:26 AM |  | 0402 | R |  | SMD/SMT; THT/THD | 8.06k | 50V |  | 0mm
1206 |  | CMP-013-0202-13 | Res Thick Film | 8.2 |  | 0.01 |  | R_8R2_1206_1 | 1206 | 250mW |  | Surface Mount | 2147483647 | 3216 | Resistor | [5 empty] | Components\Resistors |  | R_1206_3216 | PCC-013-0006-3 | 0mm |  | http://datasheet.octopart.com/RC1206FR-078R2L-Yageo-datasheet-103092701.pdf |  |  |  | 0mm | 0°C |  | 0°C |  | 2 | [6 empty] | 02/05/2019 01:06:26 AM |  | 1206 | R |  | SMD/SMT; THT/THD | 8.2 | -1V |  | 0mm
1206 |  | CMP-013-0202-9 | Res Thick Film | 8.2 |  | 0 |  | R_8R2_1206 |  | 250mW |  | Surface Mount | 2147483647 |  | Resistor | [5 empty] | Components\Resistors |  | R_1206_3216 | PCC-013-0006-3 | 0mm |  | http://datasheet.octopart.com/RC1206FR-078R2L-Yageo-datasheet-103092701.pdf |  |  |  | 0mm | 0°C |  | 0°C |  | 2 | [6 empty] | 25/01/2019 03:18:12 PM |  | 1206 | R |  | SMD/SMT; THT/THD |  | 0V |  | 0mm

## References
Part Number | Output Current | Description | Manufacturer | Revision ID | Tolerance | Case/Package | Max Output Current | Revision State | Max Output Voltage | Min Output Voltage | Output Type | Mount | AccessRights | Cathode Current | ComponentType | Folder | FootprintDescription1 | FootprintName1 | FootprintRevisionID1 | Height | HelpURL | Item ID | ItemDescription | Lead Free | Length | Max Input Voltage | Max Operating Temperature | Min Operating Temperature | Note | Number of Pins | Output Voltage | Package Quantity | Packaging | Radiation Hardening | REACH SVHC | Reference Type | Reference Voltage | Release Date | Revision | RoHS | Weight | Width
TL431MFDT,215 |  | Adjustable precision shunt regulator | Nexperia | CMP-00161-2 | 0.02 | SOT-23 | 100mA |  | 36V | 2.495V | Adjustable | Surface Mount | 2147483647 |  | IC | Components\ICs\References |  | SOT23_TO236_SC59 | PCC-017-0000-2 | 1mm | https://datasheet.octopart.com/TL431MFDT%2C215-Nexperia-datasheet-79626427.pdf |  |  | Yes | 2.9mm | 37V |  |  | Added sim model | 3 | [5 empty] | Shunt, Adjustable |  | 2019-01-02 14:06 |  | Compliant |  | 1.3mm
TLV431AFTA | 15mA | Adjustable precision shunt regulator | Dioses Inc. | CMP-00159-1 | 0.01 | SOT-23 | 15mA |  | 18V | 1.24V | Adjustable | Surface Mount | 2147483647 | 100uA | IC | Components\ICs\References |  | SOT23_TO236_SC59 | PCC-017-0000-2 | 1.3mm | https://datasheet.octopart.com/TLV431AFTA-Diodes-Inc.-datasheet-62305224.pdf |  |  | Lead Free | 3.04mm | 20V | 125°C | -40°C | Initial | 3 | 18V | 3000 | Tape and Reel | No | No SVHC | Adjustable,Shunt | 18V | 2019-01-02 16:08 |  | Compliant | 0.000282oz | 1.8mm

## Red
Case/Package | Revision ID | Color | Revision State | Manufacturer Part Number | Part Number | Description | Forward Current | Case Code (Imperial) | Forward Voltage | Manufacturer | Mount | AccessRights | Case Code (Metric) | ComponentType | Dominant Wavelength | Folder | FootprintDescription1 | FootprintName1 | FootprintRevisionID1 | Height | HelpURL | Illumination Color | Item ID | ItemDescription | Lead Free | Length | Lens Color | Lens Style | Lens Transparency | Luminous Intensity | Max Operating Temperature | Min Operating Temperature | Note | Number of LEDs | Number of Pins | Part Number2 | Power Dissipation | Power Rating | Release Date | Revision | RoHS | Symbol Name | Test Current | Viewing Angle | Width
0603 | CMP-011-0024-6 | Red |  |  | OL_R_0603 | LED_RED | 0A | 0603 | 0V |  | Surface Mount | 2147483647 |  | Optoelectronics | 0mm | Components\Optoelectronics\LEDs\Red |  | OL_0603_1608 | PCC-011-0003-3 | 0mm | [5 empty] | 0mm |  |  |  |  | 0°C | 0°C |  |  | 2 | OL_R_0603 | 0W | 0W | 25/01/2019 09:51:41 PM |  |  | OL_R | 0A |  | 0mm
0603 | CMP-011-0025-6 | Red |  | APG1608SURKC/T | APG1608SURKC/T | LED_RED | 0A | 0603 | 0V | Kingbright | Surface Mount | 2147483647 |  | Optoelectronics | 0mm | Components\Optoelectronics\LEDs\Red |  | OL_0603_1608 | PCC-011-0003-3 | 0mm | [5 empty] | 0mm |  |  |  |  | 0°C | 0°C |  |  | 2 | OL_R_0603_0C32_APG1608SURKC/T | 0W | 0W | 25/01/2019 09:51:41 PM |  |  | OL_R | 0A |  | 0mm
0603 | CMP-011-0026-6 | Red |  | OSR50603C1E | OSR50603C1E | LED_RED | 0A | 0603 | 0V | Optosupply | Surface Mount | 2147483647 |  | Optoelectronics | 0mm | Components\Optoelectronics\LEDs\Red |  | OL_0603_1608 | PCC-011-0003-3 | 0mm | [5 empty] | 0mm |  |  |  |  | 0°C | 0°C |  |  | 2 | OL_R_0603_OSR50603C1E | 0W | 0W | 25/01/2019 09:51:41 PM |  |  | OL_R | 0A |  | 0mm
0805 | CMP-011-0027-4 | Red |  |  | OL_R_0805 | LED_RED | 0A |  | 0V |  | Surface Mount | 2147483647 |  | Optoelectronics | 0mm | Components\Optoelectronics\LEDs\Red |  | OL_0805_2012 | PCC-011-0004-1 | 0mm | [5 empty] | 0mm |  |  |  |  | 0°C | 0°C |  |  | 2 | OL_R_0805 | 0W | 0W | 18/11/2018 02:28:35 AM |  |  | OL_R | 0A |  | 0mm
0805 | CMP-011-0028-4 | Red |  | LTST-C171EKT | OL_R_0805_0C003_LTST-C171EKT | LED_RED | 0A | 0805 | 0V | Lite-On | Surface Mount | 2147483647 |  | Optoelectronics | 0mm | Components\Optoelectronics\LEDs\Red |  | OL_0805_2012 | PCC-011-0004-1 | 0mm | http://datasheet.octopart.com/LTST-C171EKT-Lite-On-datasheet-158503.pdf |  |  |  |  | 0mm |  |  |  |  | 0°C | 0°C |  |  | 2 | OL_R_0805_0C003_LTST-C171EKT | 0W | 0W | 18/11/2018 02:28:29 AM |  |  | OL_R | 0A |  | 0mm
0805 | CMP-011-0029-4 | Red |  | LTST-S220EKT | LTST-S220EKT | LED_RED | 0A | 0805 | 0V | Lite-On | Surface Mount | 2147483647 |  | Optoelectronics | 0mm | Components\Optoelectronics\LEDs\Red |  | OL_0805_2012 | PCC-011-0004-1 | 0mm | [5 empty] | 0mm |  |  |  |  | 0°C | 0°C |  |  | 2 | OL_R_0805_0C004_LTST-S220EKT | 0W | 0W | 18/11/2018 02:28:29 AM |  |  | OL_R | 0A |  | 0mm
0805 | CMP-011-0030-4 | Red |  | APT2012SRCPRV | APT2012SRCPRV | LED_RED | 0A | 0805 | 0V | Kingbright | Surface Mount | 2147483647 |  | Optoelectronics | 0mm | Components\Optoelectronics\LEDs\Red |  | OL_0805_2012 | PCC-011-0004-1 | 0mm | [5 empty] | 0mm |  |  |  |  | 0°C | 0°C |  |  | 2 | OL_R_0805_0C1_APT2012SRCPRV | 0W | 0W | 18/11/2018 02:28:33 AM |  |  | OL_R | 0A |  | 0mm
0805 | CMP-011-0031-4 | Red |  |  | OL_R_0805RA | LED_RED | 0A |  | 0V |  | Surface Mount | 2147483647 |  | Optoelectronics | 0mm | Components\Optoelectronics\LEDs\Red |  | OL_0805RA_2012RA | PCC-011-0009-1 | 0mm | [5 empty] | 0mm |  |  |  |  | 0°C | 0°C |  |  | 2 | OL_R_0805RA | 0W | 0W | 18/11/2018 02:28:31 AM |  |  | OL_R | 0A |  | 0mm
1208 | CMP-011-0032-4 | Red |  |  | OL_R_1208RA | LED_RED | 0A |  | 0V |  | Surface Mount | 2147483647 |  | Optoelectronics | 0mm | Components\Optoelectronics\LEDs\Red |  | OL_1208RA_3020RA | PCC-011-0010-1 | 0mm | [5 empty] | 0mm |  |  |  |  | 0°C | 0°C |  |  | 3 | OL_R_1208RA | 0W | 0W | 18/11/2018 02:28:32 AM |  |  | OL_R | 0A |  | 0mm
| CMP-011-0033-4 | Red |  |  | OL_R_32X24X24 | LED_RED | 0A |  | 0V |  | Surface Mount | 2147483647 |  | Optoelectronics | 0mm | Components\Optoelectronics\LEDs\Red |  | OL_32X24X24 | PCC-011-0006-1 | 0mm | [5 empty] | 0mm |  |  |  |  | 0°C | 0°C |  |  | 2 | OL_R_32X24X24 | 0W | 0W | 18/11/2018 02:28:35 AM |  |  | OL_R | 0A |  | 0mm
| CMP-011-0034-6 | Red |  |  | OL_R_5MM | LED_RED | 0A |  | 0V |  | Through Hole | 2147483647 |  | Optoelectronics | 0mm | Components\Optoelectronics\LEDs\Red |  | OL_5MM_T | PCC-011-0007-3 | 0mm | [5 empty] | 0mm |  |  |  |  | 0°C | 0°C |  |  | 4 | OL_R_5MM | 0W | 0W | 25/01/2019 01:12:44 PM |  |  | OL_R | 0A |  | 0mm
| CMP-011-0035-4 | Red |  |  | OL_R_A676_RA | LED_RED | 0A |  | 0V |  | Surface Mount | 2147483647 |  | Optoelectronics | 0mm | Components\Optoelectronics\LEDs\Red |  | A676_RA_4X4X42 | PCC-011-0011-1 | 0mm | [5 empty] | 0mm |  |  |  |  | 0°C | 0°C |  |  | 2 | OL_R_A676_RA | 0W | 0W | 18/11/2018 02:28:30 AM |  |  | OL_R | 0A |  | 0mm
PLCC2 | CMP-011-0036-4 | Red |  |  | OL_R_PLCC2 | LED_RED | 0A | PLCC2 | 0V |  | Surface Mount | 2147483647 |  | Optoelectronics | 0mm | Components\Optoelectronics\LEDs\Red |  | OL_PLCC2_3X2X13 | PCC-011-0005-1 | 0mm | [5 empty] | 0mm |  |  |  |  | 0°C | 0°C |  |  | 2 | OL_R_PLCC2 | 0W | 0W | 18/11/2018 02:28:34 AM |  |  | OL_R | 0A |  | 0mm
PLCC2 | CMP-011-0037-4 | Red |  | LR-T68F-U1AA-1-1-Z | LR-T68F-U1AA-1-1-Z | LED_RED | 0A | PLCC2 | 0V | Osram Opto | Surface Mount | 2147483647 |  | Optoelectronics | 0mm | Components\Optoelectronics\LEDs\Red |  | OL_PLCC2_3X2X13 | PCC-011-0005-1 | 0mm | [5 empty] | 0mm |  |  |  |  | 0°C | 0°C |  |  | 2 | OL_R_PLCC2_0C925_LR-T68F-U1AA-1-1-Z | 0W | 0W | 18/11/2018 02:28:33 AM |  |  | OL_R | 0A |  | 0mm

## Power
Case/Package | Contact Gender | Current Rating | Part Number | Description | Revision ID | Voltage Rating (DC) | Pitch | Series | Number of Rows | Contact Location | Mount | Number of Contacts | Orientation | Connector Type | Revision State | Max Current Rating | Gender | AccessRights | Approvals | Body Material | Color | Colour | ComponentType | Contact Material | Contact Plating | Contact Resistance | Depth | Diameter | Flammability Rating | Folder | FootprintDescription1 | FootprintName1 | FootprintRevisionID1 | Glow Wire Compliant | Halogen Free | Height | HelpURL | Housing Color | Housing Colour | Housing Material | Insulation Resistance | Item ID | ItemDescription | Lead Free | Lead Pitch | Length | Material | Mating Cycles | Max Operating Temperature | Max Voltage Rating (AC) | Max Voltage Rating (DC) | Min Operating Temperature | Note | Number of Circuits | Number of Pins | Number of Poles | Number of Positions | Operating Supply Voltage | Package Quantity | Packaging | Radiation Hardening | REACH SVHC | Release Date | Revision | RoHS | Row Spacing | Shielding | Termination | Voltage Rating | Voltage Rating (AC) | Width | Wire Gauge (Max) | Wire Gauge (Min) | Wire/Cable Gauge | Working Voltage
THT |  | 0A | 105310-1104 | Conn Power HDR 4 POS 2.5mm Solder ST Thru-Hole 4 Terminal 1 Port Nano-Fit™ | CMP-00014-9 |  | 0mm | Nano-Fit | 2 |  | Through Hole | 4 |  |  |  |  | Female | 2147483647 |  |  |  |  | Connector |  |  | 0 |  |  |  | Components\Connectors\Power |  | 105310-1104-Footprint-1 | PCC-00020-2 |  |  |  | https://datasheet.octopart.com/105310-1104-Molex-datasheet-101610413.pdf | [11 empty] | 0°C | 0V | 0V | 0°C |  |  | 5 | [7 empty] | 18/11/2018 01:24:16 AM | [6 empty] | 0V |  |  |  |  | 0V
THT |  | 0A | 105309-1103 | Conn Power HDR 3 POS 2.5mm Solder ST Thru-Hole 3 Terminal | CMP-00015-7 |  | 0mm | Nano-Fit | 1 |  | Through Hole | 3 |  |  |  |  | Female | 2147483647 |  |  |  |  | Connector |  |  | 0 |  |  |  | Components\Connectors\Power |  | 105309-1103-Footprint-1 | PCC-00022-1 |  |  |  | http://datasheet.octopart.com/105309-1103-Molex-datasheet-101610410.pdf | [11 empty] | 0°C | 0V | 0V | 0°C |  |  | 6 | [7 empty] | 18/11/2018 01:24:17 AM | [6 empty] | 0V |  |  |  |  | 0V
|  | 0A | 105309-1102 | Conn Power HDR 2 POS 2.5mm Solder ST Thru-Hole 2 Terminal | CMP-00018-9 |  | 0mm | Nano-Fit | 1 |  | Through Hole | 2 |  |  |  |  | Female | 2147483647 |  |  | Black |  | Connector |  |  | 0 |  |  |  | Components\Connectors\Power |  | 105309-1102-1 | PCC-00021-3 |  |  |  | https://www.molex.com/pdm_docs/sd/1053091102_sd.pdf | [11 empty] | 0°C | 0V | 0V | 0°C |  |  | 5 | [7 empty] | 18/11/2018 01:24:16 AM | [6 empty] | 0V |  |  |  |  | 0V
|  | 5A | 43045-2000 | CONN HEADER 16POS 3MM R/A TIN | CMP-00030-8 | 250V | 3mm | Micro-Fit | 2 |  | Through Hole | 20 | Right Angle |  |  | 5A | Male | 2147483647 | CSA, TUV, UL |  | Black | Black | Connector | Brass, Tin | Tin | 10m | 12.2mm |  | UL94 V-0 | Components\Connectors\Power | Molex Micro-Fit 3.0 2x10 | 43045-2000 | PCC-00032-5 | Compliant | Low Halogen | 8.77mm | https://datasheet.octopart.com/43045-1600-Molex-datasheet-120858.pdf |  | Black | Thermoplastic | 1GR |  |  | Lead Free | 3mm | 34.15mm | Polyester |  | 105°C | 0V | 250.25kV | -40°C | Changed 3d model color | 20 | 6 | 20 | 20 | 250V | 648 | Tray | No |  | 20/01/2019 05:44:43 PM |  |  | 3mm |  | Solder | 600V | 250V |  |  |  |  | 250V
|  | 5A | 43045-1600 | CONN HEADER 16POS 3MM R/A TIN | CMP-00031-6 | 250V | 3mm | Micro-Fit | 2 |  | Through Hole | 16 | Right Angle | Rectangular |  | 1A | Male | 2147483647 | CSA, TUV, UL |  | Black | Black | Connector | Brass, Copper Alloy, Tin | Gold, Tin | 10m | 3.84mm |  | UL94 V-0 | Components\Connectors\Power | Molex Micro-Fit 3.0 2x8 | 43045-1600 | PCC-00031-2 | Compliant | Low Halogen | 4.5mm | https://datasheet.octopart.com/43045-1600-Molex-datasheet-120858.pdf |  | Black | Thermoplastic | 1GR |  |  | Lead Free |  | 33.88mm | Polyester | 30 | 105°C | 0V | 250.25kV | -40°C |  | 16 | 6 | 16 | 16 | 250V | 792 | Tray |  |  | 18/11/2018 01:24:17 AM |  |  | 3mm |  | Solder | 600V | 250V |  |  |  |  | 250V
SMC |  | 5A | 43045-0600 | CONN HEADER 6POS 3MM R/A TIN | CMP-00032-10 | 250V | 3mm | Micro-Fit | 2 |  | Through Hole | 6 | Right Angle |  |  | 5A | Male | 2147483647 | CSA, TUV, UL |  | Black | Black | Connector | Brass, Tin | Tin | 10m | 12.2mm | 3mm | UL94 V-0 | Components\Connectors\Power | Molex 3.0mm MicroFit 2x3 Male Connector | 43045-0600-Footprint-1 | PCC-00033-6 | Compliant | Low Halogen | 8.77mm | http://datasheet.octopart.com/43045-0600-Molex-datasheet-10220947.pdf |  | Black | Thermoplastic | 1GR |  |  | Lead Free |  | 13.15mm | Polyester |  | 105°C | 0V | 250.25kV | -40°C | Updated footprint | 6 | 6 |  | 6 |  | 1728 | Tray | No | Unknown | 28/01/2019 03:06:48 PM |  |  | 3mm |  | Solder | 250V | 0V |  |  |  |  | 0V
SMC | Male | 5A | 43045-0400 | CONN HEADER 4POS 3MM R/A TIN | CMP-00033-7 |  | 3mm | Micro-Fit | 2 |  | Through Hole | 4 | Right Angle |  |  |  | Male | 2147483647 | CSA, TUV, UL |  | Black | Black | Connector | Brass, Tin | Tin | 10m |  | 3mm | UL94 V-0 | Components\Connectors\Power | Molex Micro-Fit 3.0 2x2 | 43045-0400 | PCC-00034-4 | Compliant | Low Halogen |  | http://datasheet.octopart.com/43045-0600-Molex-datasheet-10220947.pdf |  | Black | Thermoplastic |  |  |  | Lead Free | 3mm |  | Polyester |  | 105°C | 0V | 250.25kV | -40°C | Updated footprint | 4 | 6 | 4 | 4 |  | 2232 | Tray | No | Unknown | 08/02/2019 09:31:36 PM |  |  | 3mm |  | Solder | 600V | 250V |  |  |  |  | 250V
|  | 5A | 43650-0300 | CONN HEADER 3POS 3MM R/A TIN | CMP-00034-6 | 250V | 3mm | Micro-Fit | 1 |  | Through Hole | 3 | Right Angle | Power, Rectangular |  | 5A | Male | 2147483647 |  |  | Black | Black | Connector | Brass, Tin | Bright, Lead, Tin | 10m | 9.9mm |  | UL94 V-0 | Components\Connectors\Power | Molex Micro-Fit 3.0 1x3 | 43650-0300 | PCC-00035-2 | Compliant | Low Halogen | 14.4mm | https://www.molex.com/pdm_docs/sd/436500300_sd.pdf |  | Black | Thermoplastic | 1GR |  |  | Lead Free |  | 12.65mm |  |  | 105°C | 250V | 0V | -40°C |  | 3 | 6 | 3 | 3 |  | 2975 | Tray | No | Unknown | 18/11/2018 01:24:18 AM |  |  |  |  | Solder | 600V | 250V |  |  |  |  | 250V
|  | 5A | 43650-0200 | CONN HEADER 2POS 3MM R/A TIN | CMP-00035-10 | 250V | 3mm | Micro-Fit | 1 |  | Through Hole | 2 | Right Angle | Plug, Socket |  |  | Male | 2147483647 |  |  | Black | Black | Connector | Brass, Tin | Tin | 10m | 9.9mm |  | UL94 V-0 | Components\Connectors\Power | Molex Micro-Fit 3.0 1x2 | 43650-0200 | PCC-00036-6 | Compliant | Low Halogen | 5.57mm | https://datasheet.octopart.com/43650-0200-Molex-datasheet-13785692.pdf |  | Black | Thermoplastic | 1GR |  |  | Lead Free |  | 9.65mm |  |  | 105°C | 0V | 0V | -40°C | layouts changes | 2 | 7 |  | 2 |  | 3927 | Tray | No | Unknown | 25/01/2019 04:38:17 PM |  |  |  |  | Solder | 600V | 250V |  |  |  |  | 250V
|  | 5A | 43650-0400 | CONN HEADER 4POS 3MM R/A TIN | CMP-00036-10 | 250V | 3mm | Micro-Fit | 1 |  | Cable, Through Hole | 4 | Right Angle | Plug, Socket |  |  | Male | 2147483647 |  |  | Black | Black | Connector | Brass, Copper Alloy | Bright, Tin | 10m | 3.6mm |  | UL94 V-0 | Components\Connectors\Power | Molex Micro-Fit 3.0 1x4 | 43650-0400 | PCC-00037-6 | Compliant | Low Halogen | 4.5mm | https://www.molex.com/pdm_docs/sd/436500400_sd.pdf |  | Black | Thermoplastic |  |  |  | Contains Lead |  | 14.86mm |  |  | 105°C | 600V | 0V | -40°C | Updated footprint | 4 | 8 |  | 4 |  | 2380 | Tray | No | Unknown | 28/01/2019 03:27:34 PM |  |  |  |  | Solder | 600V | 0V |  |  |  |  | 0V
SMC |  | 5A | 43045-0800 | CONN HEADER 8POS 3MM R/A TIN | CMP-00073-1 | 250V | 3mm | Micro-Fit | 2 |  | Through Hole | 8 | Right Angle |  |  | 5A | Male | 2147483647 | CSA, TUV, UL |  | Black | Black | Connector | Brass, Tin | Tin | 10mR | 12.2mm | 3mm | UL94 V-0 | Components\Connectors\Power |  | 43045-0800 | PCC-00043-1 | Compliant | Low Halogen | 8.77mm | https://www.molex.com/pdm_docs/sd/430450800_sd.pdf |  | Black | Thermoplastic | 1GR |  |  | Lead Free |  | 16.15mm | Polyester |  | 105°C |  | 250.25kV | -40°C | Initial | 8 |  | 8 | 8 |  | 1440 | Tray | No | Unknown | 20/10/2018 08:26:16 PM |  |  | 3mm |  | Solder | 600V | 250V |  |  |  |  | 250V
|  | 5A | 43045-2400 | CONN HEADER 24POS 3MM R/A TIN | CMP-00075-10 | 250V | 3mm | Micro-Fit | 2 |  | Through Hole | 24 | Right Angle |  |  | 5A | Male | 2147483647 | CSA, TUV, UL |  | Black | Black | Connector | Brass, Tin | Tin | 10m | 12.2mm |  | UL94 V-0 | Components\Connectors\Power | Molex Micro-Fit 3.0 2x12 | 43045-2400 | PCC-00042-5 | Compliant | Low Halogen | 8.77mm | https://datasheet.octopart.com/43045-1600-Molex-datasheet-120858.pdf |  | Black | Thermoplastic | 1GR |  |  | Lead Free | 3mm | 40.15mm |  |  | 105°C | 0V | 250.25kV | -40°C | Updated footprint | 24 | 8 | 24 | 24 | 250V | 576 | Tray | No | Unknown | 28/01/2019 03:22:59 PM |  |  | 3mm |  | Solder | 600V | 250V |  |  |  |  | 250V
| Female | 5A | 43025-0600 | Micro-Fit 3.0 Receptacle Housing, Dual Row, 6 Circuits, UL 94V-0, Low-Halogen, Black | CMP-00080-8 |  | 3mm | Micro-Fit | 2 |  | Cable, Free Hanging | 6 | Straight | Power, Rectangular |  |  | Female | 2147483647 | CSA, TUV, UL | Polyester | Black | Black | Connector | Bronze, Tin | Tin | 10m | 14mm |  | UL94 V-0 | Components\Connectors\Power | Molex Micro-Fit 3.0 2x3 | 43045-0600 | PCC-00053-3 | Non-compliant | Low Halogen |  | https://www.molex.com/pdm_docs/sd/430250600_sd.pdf |  | Black | Polyester | 1GR |  |  | Lead Free |  | 9.85mm | Polyester |  | 105°C | 600V | 600.6kV | -40°C | Footprint update | 6 | 8 | 6 | 6 |  | 3000 | Bulk | No | Unknown | 28/01/2019 03:53:18 PM |  |  |  |  | Crimp | 250V | 250V | 11.56mm |  |  |  | 250V
| Female | 5A | 43025-0800 | Micro-Fit 3.0 Receptacle Housing, Dual Row, 8 Circuits, UL 94V-0, Low-Halogen, Black | CMP-00081-7 |  | 3mm | Micro-Fit | 2 |  | Cable, Free Hanging | 8 | Straight | Power, Rectangular |  |  | Receptacle | 2147483647 | CSA, TUV, UL |  | Black | Black | Connector | Bronze, Tin | Tin | 10m | 14mm |  | UL94 V-0 | Components\Connectors\Power | Molex Micro-Fit 3.0 2x4 | 43045-0600 | PCC-00054-2 | Non-compliant | Low Halogen |  | https://www.molex.com/pdm_docs/sd/430250800_sd.pdf |  | Black | Polyester | 1GR |  |  | Lead Free |  | 12.85mm | Polyester |  | 105°C | 600V | 600.6kV | -40°C |  | 8 | 8 | 8 | 8 |  | 2500 | Bulk | No | Unknown | 18/11/2018 01:24:19 AM |  |  |  |  | Crimp | 250V | 250V | 11.56mm |  |  |  | 250V
| Female | 5A | 43025-2000 | Micro-Fit 3.0 Receptacle Housing, Dual Row, 20 Circuits, UL 94V-0, Low-Halogen, Blac | CMP-00083-6 |  | 3mm | Micro-Fit | 2 |  | Cable, Free Hanging | 20 | Straight | Power, Rectangular |  |  | Female | 2147483647 | CSA, TUV, UL |  | Black | Black | Connector | Bronze | Tin | 10M | 14mm |  | UL94 V-0 | Components\Connectors\Power | Molex Micro-Fit 3.0 2x10 | 43025-2000 | PCC-00055-2 | Non-compliant | Low Halogen |  | https://www.molex.com/pdm_docs/sd/430252000_sd.pdf |  | Black | Polyester |  |  |  | Lead Free |  | 30.85mm | Polyester |  | 105°C | 600V | 600.6kV | -40°C |  | 20 | 8 | 20 | 20 |  | 1000 | Bulk | No | Unknown | 18/11/2018 01:24:19 AM |  |  |  |  | Crimp |  | 250V | 11.56mm |  |  |  | 250V
|  | 5A | 43645-0200 | Micro-Fit 3.0 Receptacle Housing, Single Row, 2 Circuits, UL 94V-0, Low-Halogen, Black | CMP-00084-8 |  | 3mm | Micro-Fit | 1 |  | Cable, Free Hanging | 2 | Straight | Power, Rectangular, Socket |  |  | Receptacle | 2147483647 | CSA, TUV, UL |  | Black | Black | Connector | Bronze | Nickel | 10M | 14mm |  | UL94 V-0 | Components\Connectors\Power | Molex Micro-Fit 3.0 1x2 | 43645-0200 | PCC-00056-4 | Non-compliant | Low Halogen | 5.3mm | https://www.molex.com/pdm_docs/sd/436450200_sd.pdf |  | Black | Nylon |  |  |  | Lead Free |  | 8.28mm | Polyester |  | 105°C | 0V | 0V | -40°C | Footprint update | 2 | 8 | 2 | 2 |  | 5000 | Bulk | No | Unknown | 28/01/2019 03:49:52 PM |  |  |  |  | Crimp | 600V | 250V |  |  |  |  | 250V
|  | 5A | 43645-0400 | Micro-Fit 3.0 Receptacle Housing, Single Row, 4 Circuits, UL 94V-0, Black | CMP-00085-6 |  | 3mm | Micro-Fit | 1 |  | Cable, Free Hanging | 4 | Straight | Power, Rectangular, Socket |  |  | Receptacle | 2147483647 | CSA, TUV, UL |  | Black | Black | Connector | Bronze | Nickel | 10M | 14mm |  | UL94 V-0 | Components\Connectors\Power | Molex Micro-Fit 3.0 1x4 | 43645-0400 | PCC-00057-3 | Non-compliant |  | 5.3mm | https://www.molex.com/pdm_docs/sd/436450400_sd.pdf |  | Black | Polyester |  |  |  | Lead Free |  | 12.85mm | Polyester |  | 105°C | 0V | 0V | -40°C | Footprint updated | 4 | 9 | 4 | 4 |  | 3000 | Bulk | No | Unknown | 28/01/2019 03:41:58 PM |  |  |  |  | Crimp | 600V | 250V |  |  |  |  | 250V
| Female | 5A | 43030-0003 | Micro-Fit 3.0 Crimp Terminal, Female, with Select Gold (Au) Plated Phosphor Bronze Contact, 20-24 AWG, Reel | CMP-00086-6 | 250V | 0mm | Micro-Fit | 1 |  | Cable, Free Hanging | 1 | Straight | Connector, Crimp, PCB, Power, Signal, Socket |  | 5A | Female | 2147483647 |  |  | Black |  | Connector | Bronze, Gold | Gold | 10m | 2.54mm |  |  | Components\Connectors\Power |  |  |  |  | Low Halogen | 2.29mm | https://www.molex.com/pdm_docs/sd/430300003_sd.pdf | [6 empty] | Lead Free |  | 11.25mm |  |  | 105°C | 250V | 0V | -40°C |  |  | 9 |  |  |  | 12000 | Tape and Reel | No | Unknown | 18/11/2018 01:24:19 AM |  |  |  | Unshielded | Crimp | 250V | 0V |  | 20AWG | 24AWG | 24AWG | 0V
| Female | 5A | 43025-2400 | Micro-Fit 3.0 Receptacle Housing, Dual Row, 20 Circuits, UL 94V-0, Low-Halogen, Blac | CMP-00141-3 |  | 3mm | Micro-Fit | 2 |  | Cable,Free Hanging | 24 | Straight | Power,Rectangular |  |  | Female | 2147483647 | CSA,TUV,UL |  | Black |  | Connector | Bronze | Tin | 10M | 14mm |  | UL94 V-0 | Components\Connectors\Power | Molex Micro-Fit 3.0 2x12 | 43025-2400 | PCC-00083-2 | Non-compliant | Low Halogen |  | https://datasheet.octopart.com/43025-2400-Molex-datasheet-119929.pdf | Black |  | Polyester |  |  |  | Lead Free |  | 36.85mm | Polyester |  | 105°C | 600V | 600.6kV | -40°C | Changed schematic model | 24 | 8 | 24 | 24 |  | 2000 | Bulk | No | Not Contained Per -ED/61/2018 (27 June 2018) | 04/02/2019 03:39:43 AM |  | Compliant |  |  | Crimp |  | 250V | 11.56mm |  |  |  | 250V
|  | 5A | 43025-0408 | Micro-Fit 3.0 Receptacle Housing, Double Row, 4 Circuits, UL 94V-0, Black | CMP-00165-1 |  | 3mm | Micro-Fit | 2 |  | Cable | 4 | Straight | Socket |  |  | Female | 2147483647 |  |  | Black |  | Connector |  |  | 0 |  |  | UL94 V-0 | Components\Connectors\Power | Molex Micro-Fit 3.0 2x2 | 43025-0408 | PCC-00095-1 | Compliant | Low Halogen |  | https://www.molex.com/pdm_docs/sd/430250408_sd.pdf | Black |  | Polyester | [5 empty] | 6.85mm |  |  | 105°C | 0V | 0V | -40°C | Initial |  |  |  | 4 |  | 2500 | Bulk | No | No SVHC | 04/02/2019 03:36:15 AM |  | Compliant | 3mm |  |  |  | 0V |  |  |  |  | 0V
SMC | Male |  | 43045-0200 | MOLEX - 43045-0200 - HEADER, RIGHT ANGLE, DUAL ROW, 2 WAY | CMP-00172-1 | 250V | 3mm |  | 2 |  | Through Hole | 2 | Right Angle |  |  |  | Male | 2147483647 | CSA,TUV,UL |  | Black |  | FFC Connector | Brass,Tin | Tin | 10mR |  | 3mm | UL94 V-0 | Components\Connectors\Power | Molex Micro-Fit 3.0 1x2 | 43650-0200 | PCC-00102-1 | Compliant | Low Halogen |  | https://www.molex.com/pdm_docs/sd/430450200_sd.pdf | Black |  | Thermoplastic | 1GR |  |  | Lead Free |  |  | Thermoplastic |  | 105°C |  | 250.25kV | -40°C | awaiting checking | 2 |  |  | 2 |  | 3168 | Tray | No | Unknown | 14/02/2019 03:06:09 PM |  |  | 3mm |  | Through Hole | 600V
| Female | 5A | 43025-0200 | MOLEX 43025-0200 Connector Housing, Dual Row, Micro-Fit 3.0 Series, 2 Ways, 3 mm | CMP-00173-1 |  | 3mm |  | 2 | Same side | Cable,Free Hanging | 2 | Straight | Power,Rectangular |  |  | Receptacle | 2147483647 | CSA,TUV,UL |  | Black |  | Power | Bronze,Tin | Tin | 10m | 14mm |  | UL94 V-0 | Components\Connectors\Power |  | 43025-0200-Footprint-1 | PCC-00103-1 | Non-compliant | Low Halogen | 8.28mm | https://www.molex.com/webdocs/datasheets/pdf/en-us/0430250200_CRIMP_HOUSINGS.pdf | Black |  | Polyester | 1GR |  |  | Lead Free |  | 3.86mm | Polyester |  | 105°C | 600V | 600.6kV | -40°C | awaiting checking | 2 |  | 2 | 2 |  | 5000 | Bulk | No | Unknown | 14/02/2019 03:27:26 PM |  |  |  |  | Crimp | 250V | 250V |  |  |  |  | 250V

## Potentiometers
Case/Package | Revision ID | Color | Revision State | Max Power Dissipation | Part Number | Voltage Rating (DC) | Description | Case Code (Imperial) | Tolerance | Mount | Power Rating | AccessRights | Case Code (Metric) | ComponentType | Composition | Depth | Folder | FootprintDescription1 | FootprintName1 | FootprintRevisionID1 | Height | HelpURL | Item ID | ItemDescription | Lead Free | Length | Max Operating Temperature | Military Standard | Min Operating Temperature | Note | Number of Pins | Number of Turns | Package Quantity | Packaging | Radiation Hardening | REACH SVHC | Release Date | Resistance | Revision | SCH_Footprint | Temperature Coefficient | Termination | Value | Voltage Rating | Weight | Width
3mm | CMP-00207-3 | Silver |  | 100mW | TC33X-2-503E | 50V | TRIMMER 50K OHM 0.1W J LEAD TOP | None | 0.25 | Surface Mount | 100mW | 2147483647 |  | Resistor | Cermet | 3.8mm | Components\Potentiometers |  | TC33X-2-503E-Footprint-1 | PCC-00127-2 | 1.2mm | https://pl.mouser.com/datasheet/2/54/c33-778219.pdf |  |  | Contains Lead | 3.8mm | 100°C | Not | -40°C |  | 2 | 1 | 2500 | Tape and Reel | No | No SVHC | 02/05/2019 12:54:37 AM | 50k |  |  | 250ppm/°C | Foot Print | 50k | -1V | 29.4mg | 3.6mm

## PNP
Case/Package | Current Rating | Revision State | Part Number | Revision ID | Description | Max Power Dissipation | Manufacturer | Max Breakdown Voltage | Polarity | Max Collector Current | Max Output Current | Mount | Number of Channels | FootprintName1 | Voltage Rating (DC) | AccessRights | Collector Base Voltage (VCBO) | Collector Emitter Breakdown Voltage | Collector Emitter Saturation Voltage | Collector Emitter Voltage (VCEO) | ComponentType | Contact Plating | Continuous Collector Current | Element Configuration | Folder | FootprintDescription1 | FootprintRevisionID1 | Height | HelpURL | hFE Min | Item ID | ItemDescription | Lead Free | Lead Pitch | Length | Max Operating Temperature | Min Operating Temperature | Note | Number of Pins | Operating Supply Voltage | Power Dissipation | Radiation Hardening | REACH SVHC | Release Date | Revision | RoHS | Termination | Transition Frequency | Width
SOT23 | 200mA |  | MMBT3906,215 | CMP-00102-4 | PNP switching transistor | 250mW | Nexperia | 40V | PNP | 200mA | 200mA | Surface Mount | 1 | SOT23_TO236_SC59 | 40V | 2147483647 | 40V | 40V | 400mV | 40V | Transistor |  | 200mA | Single | Components\Transistor\PNP |  | PCC-017-0000-2 | 1mm | http://datasheet.octopart.com/MMBT3906%2C215-Nexperia-datasheet-8385715.pdf | 60 |  |  | Lead Free | 0mm | 3mm | 150°C | -65°C |  | 3 | 40V | 250mW | No | No SVHC | 25/01/2019 03:33:37 PM |  | Non-Compliant | SMD/SMT | 250MHz | 1.4mm

## PMOS
Current Rating | Revision State | Current | Manufacturer | Revision ID | Manufacturer Part Number | Max Power Dissipation | Part Number | Case/Package | Description | Continuous Drain Current (ID) | Drain to Source Breakdown Voltage | Voltage | Drain to Source Resistance | Drain to Source Voltage (Vdss) | Mount | Number of Channels | Type | FootprintName1 | Rds On Max | Voltage Rating (DC) | AccessRights | ComponentType | Contact Plating | Dual Supply Voltage | Element Configuration | Fall Time | Folder | FootprintDescription1 | FootprintRevisionID1 | Gate to Source Voltage (Vgs) | Height | HelpURL | Input Capacitance | Item ID | ItemDescription | Lead Free | Lead Pitch | Length | Max Operating Temperature | Min Operating Temperature | Nominal Vgs | Note | Number of Elements | Number of Pins | Package Quantity | Packaging | Part Number2 | Power Dissipation | Radiation Hardening | REACH SVHC | Release Date | Revision | Rise Time | RoHS | SCH_Footprint | Symbol Name | Termination | Threshold Voltage | Turn-Off Delay Time | Turn-On Delay Time | Weight | Width
-5.3A |  |  | On Semiconductor | CMP-00021-4 | FDS9435A | 2.5W | FDS9435A | SOIC | MOSFET P-CH 30V 5.3A 8-SOIC | 5.3A | -30V | 30 | 50MR | 30V | Surface Mount |  | PMOS | SOIC127P600X170-8N | 50mR | -30V | 2147483647 | Transistor | Matte, Tin | -30V | Single | 9ns | Components\Transistor\PMOS | SOIC, 8-Leads, Body 4.90x3.90mm, Pitch 1.27mm, IPC Medium Density | PCC-00046-2 | 25V | 1.5mm | http://datasheet.octopart.com/FDS9435A-ON-Semiconductor-datasheet-14847.pdf | 528pF |  |  | Lead Free | 0mm | 5mm | 175°C | -55°C | -1.7V | Footprint Update | 1 | 8 | 2500 | Tape and Reel | FDS9435A | 2.5W | No | No SVHC | 27/01/2019 03:07:45 PM |  | 13ns |  |  |  | SMD/SMT | -1.7V | 14ns | 7ns | 0.13g | 4mm
|  | -9.8 | Diodes Inc. | CMP-00038-5 | DMG7401SFG-7 | 940mW | DMG7401SFG-7 |  | P-CHANNEL ENHANCEMENT MODE MOSFET | 9.8A | -30V | -30 | 9mR | 30V | Surface Mount | 1 | PMOS | PQFN65P330X332X105_HS-9N | 11mR |  | 2147483647 | Transistor | Gold |  | Single | 22ns | Components\Transistor\PMOS | PQFN, 8-Leads, Body 3.30x3.33mm, Pitch 0.65mm, Thermal Pad 2.34x1.80mm, IPC Medium Density | PCC-00030-4 | 25V | 850µm | https://datasheet.octopart.com/DMG7401SFG-7-Diodes-Inc.-datasheet-62305091.pdf | 2.987nF |  |  | Lead Free | 0mm | 3.35mm | 150°C | -55°C |  |  |  | 8 | 2000 | Tape and Reel | DMG7401SFG-7 |  | No | No SVHC | 09/02/2019 04:17:40 PM |  | 15.4ns |  | PQFN8 3x3 |  |  |  | 38ns | 11.3ns | 0.00254oz | 3.35mm
|  | -72A | Texas Instruments | CMP-00039-5 | CSD25402Q3A | 2.8W | CSD25402Q3A |  | Trans MOSFET P-CH 20V 35A 8-Pin VSON EP T/R | 72A | -20V | -20V | 8.9mR | 20V | Surface Mount | 1 | PMOS | PQFN65P330X332X105_HS-9N | 8.9mR |  | 2147483647 | Transistor | Tin |  | Single | 12ns | Components\Transistor\PMOS | PQFN, 8-Leads, Body 3.30x3.33mm, Pitch 0.65mm, Thermal Pad 2.34x1.80mm, IPC Medium Density | PCC-00030-4 | -12V | 0mm | http://www.ti.com/lit/ds/symlink/csd25402q3a.pdf | 1.79nF |  |  | Lead Free | 0mm |  | 125°C | -55°C |  |  |  | 8 | 2500 | Tape and Reel | CSD25402Q3A |  |  | No SVHC | 09/02/2019 04:17:40 PM |  | 7ns |  | 8VSONP |  |  | 900mV | 25ns | 10ns
|  | 1A2 | NXP Semiconductors | CMP-017-0019-4 | BSH205G2R |  | QP_BSH205G2R |  |  |  |  | 20V |  |  |  |  | P-MOS | SOT23_TO236_SC59 |  |  | 2147483647 | Transistor |  |  |  |  | Components\Transistor\PMOS |  | PCC-017-0000-2 |  | 0mm | http://datasheet.octopart.com/BSH205G2R-Nexperia-datasheet-86968642.pdf |  |  |  |  | 0mm |  |  |  |  | layouts changes |  |  |  |  | QP_BSH205G2R |  |  |  | 25/01/2019 03:30:21 PM |  |  |  | SOT23 | BSH205G2R
|  | 6A | Vishay | CMP-017-0020-2 | SI3433CDV-T1-GE3 |  | QP_SI3433CDV-T1-GE3 |  |  |  |  | 20V |  |  |  |  | P-MOS | TSOP6_SC74_SOT457 |  |  | 2147483647 | Transistor |  |  |  |  | Components\Transistor\PMOS |  | PCC-017-0009-1 |  | 0mm | https://datasheet.octopart.com/SI3433CDV-T1-GE3-Vishay-datasheet-8563884.pdf |  |  |  |  | 0mm | [9 empty] | QP_SI3433CDV-T1-GE3 |  |  |  | 03/11/2018 05:01:54 PM |  |  |  | TSOP6 | SI3433CDV-T1-GE3

## Photodiodes
Revision ID | Revision State | Manufacturer Part Number | Part Number | Description | Manufacturer | AccessRights | ComponentType | Folder | FootprintDescription1 | FootprintName1 | FootprintRevisionID1 | HelpURL | Item ID | ItemDescription | Note | Part Number2 | Release Date | Revision | Symbol Name
CMP-011-0054-1 |  | TEMD5120X01 | TEMD5120X01 |  | Vishay | 2147483647 | Optoelectronics | Components\Optoelectronics\Photodiodes |  | TEMD5120X01 | PCC-011-0017-1 | http://datasheet.octopart.com/TEMD5120X01-Vishay-datasheet-8511192.pdf |  |  |  | PD_TEMD5120X01 | 19/09/2018 01:58:30 PM |  | PD

## Orange
Case/Package | Revision ID | Color | Revision State | Manufacturer Part Number | Part Number | Description | Forward Current | Case Code (Imperial) | Forward Voltage | Manufacturer | Mount | AccessRights | Case Code (Metric) | ComponentType | Dominant Wavelength | Folder | FootprintDescription1 | FootprintName1 | FootprintRevisionID1 | Height | HelpURL | Illumination Color | Item ID | ItemDescription | Lead Free | Length | Lens Color | Lens Style | Lens Transparency | Luminous Intensity | Max Operating Temperature | Min Operating Temperature | Note | Number of LEDs | Number of Pins | Part Number2 | Power Dissipation | Power Rating | Release Date | Revision | RoHS | Symbol Name | Test Current | Viewing Angle | Width
603 | CMP-011-0021-6 | Orange |  |  | OL_O_0603 | LED_RED | 0A | 603 | 0V |  | Surface Mount | 2147483647 |  | Optoelectronics | 0mm | Components\Optoelectronics\LEDs\Orange |  | OL_0603_1608 | PCC-011-0003-3 | 0mm | [5 empty] | 0mm |  |  |  |  | 0°C | 0°C |  |  | 2 | OL_O_0603 | 0W | 0W | 25/01/2019 09:51:41 PM |  |  | OL_O | 0A |  | 0mm
603 | CMP-011-0022-6 | Orange |  | AA3528SESK | OL_O_0603_0C35_AA3528SESK | LED_RED | 0A | 603 | 0V | Kingbright | Surface Mount | 2147483647 |  | Optoelectronics | 0mm | Components\Optoelectronics\LEDs\Orange |  | OL_0603_1608 | PCC-011-0003-3 | 0mm | [5 empty] | 0mm |  |  |  |  | 0°C | 0°C |  |  | 2 | OL_O_0603_0C35_AA3528SESK | 0W | 0W | 25/01/2019 09:51:40 PM |  |  | OL_O | 0A |  | 0mm
603 | CMP-011-0023-6 | Orange |  | OSO50603C1E | OSO50603C1E | LED_RED | 0A | 603 | 0V | Optosupply | Surface Mount | 2147483647 |  | Optoelectronics | 0mm | Components\Optoelectronics\LEDs\Orange |  | OL_0603_1608 | PCC-011-0003-3 | 0mm | [5 empty] | 0mm |  |  |  |  | 0°C | 0°C |  |  | 2 | OL_O_0603_OSO50603C1E | 0W | 0W | 25/01/2019 09:51:40 PM |  |  | OL_O | 0A |  | 0mm

## Optocouplers
Revision ID | Revision State | Manufacturer Part Number | Part Number | Description | Manufacturer | AccessRights | ComponentType | Folder | FootprintDescription1 | FootprintName1 | FootprintRevisionID1 | HelpURL | Item ID | ItemDescription | Note | Part Number2 | Release Date | Revision | SCH_Footprint | Symbol Name
CMP-011-0001-1 |  | ACPL-W70L-000E | OC_ACPL-W70L |  | Broadcom | 2147483647 | Optoelectronics | Components\Optoelectronics\Optocouplers | SSO6,Strethed SO-6 package, IPC Medium Density | SSO6 | PCC-011-0001-1 | https://docs.broadcom.com/docs/AV02-1267EN |  |  |  | OC_ACPL-W70L | 19/09/2018 01:58:08 PM |  | SSO-6 | ACPL-W70L-000E
CMP-011-0002-1 |  | TCLT1006 | OC_TCLT1006 | Optoisolator | Vishay | 2147483647 | Optoelectronics | Components\Optoelectronics\Optocouplers |  | SOP4L | PCC-011-0002-1 | http://www.mouser.com/ds/2/427/tclt1000-57846.pdf |  |  |  | OC_TCLT1006 | 19/09/2018 01:58:08 PM |  | SOP-4L | TCLT1006
CMP-011-0000-3 |  | ACPL-071L-000E | OC_ACPL-071L | Optocoupler | Broadcom | 2147483647 | Optoelectronics | Components\Optoelectronics\Optocouplers | SOIC, 8-Leads, Body 4.90x3.90mm, Pitch 1.27mm, IPC Medium Density | SOIC127P600X170-8N | PCC-00046-2 | http://datasheet.octopart.com/ACPL-071L-000E-Avago-datasheet-10314304.pdf |  |  | Footprint Update | OC_ACPL-071L | 27/01/2019 03:08:42 PM |  | SO-8 | ACPL-071L-000E

## NPN
Current Rating | Revision ID | Revision State | Max Power Dissipation | Part Number | Case/Package | Description | Manufacturer | Polarity | Max Output Current | Mount | Number of Channels | FootprintName1 | Frequency | Voltage Rating (DC) | AccessRights | Collector Base Voltage (VCBO) | Collector Emitter Breakdown Voltage | Collector Emitter Saturation Voltage | Collector Emitter Voltage (VCEO) | ComponentType | Contact Plating | Continuous Collector Current | Element Configuration | Emitter Base Voltage (VEBO) | Folder | FootprintDescription1 | FootprintRevisionID1 | Gain Bandwidth Product | Height | HelpURL | hFE Min | Item ID | ItemDescription | Lead Free | Lead Pitch | Length | Max Breakdown Voltage | Max Collector Current | Max Frequency | Max Operating Temperature | Min Operating Temperature | Note | Number of Elements | Number of Pins | Operating Supply Voltage | Package Quantity | Packaging | Power Dissipation | Radiation Hardening | REACH SVHC | Release Date | Revision | RoHS | Termination | Transition Frequency | Weight | Width
15A | CMP-00211-10 |  | 90W | BD911 | TO-220-3 |  | STMicroelectronics | NPN | 0A | Through Hole | 1 | TO220HW | 3MHz | 100V | 2147483647 | 100V | 100V | 1V | 100V | Transistor | Tin | 0A | Single | 5V | Components\Transistor\NPN |  | PCC-017-0007-1 | 3MHz | 9.15mm | https://www.tme.eu/Document/06194eedda074f79750e2c6e02713aba/BD911.pdf | 15 |  |  | Lead Free | 2.54mm | 10.4mm | 0V | 15A | 3MHz | 150°C | -65°C | Changed sim model | 1 | 3 | 0V | 50 | Rail/Tube | 90W | No | No SVHC | 02/05/2019 07:25:17 PM |  |  |  | 3MHz | 0.2lb | 4.6mm
0A | CMP-00212-1 |  | 625mW | 2N5550 | TO-92-3 |  |  | NPN | 0A | Through Hole |  | TO92_TO226_L_T |  | 0V | 2147483647 | 160V | 140V | 250mV | 140V | Transistor |  | 0A | Single | 6V | Components\Transistor\NPN |  | PCC-005-0020-2 | 300MHz | 0mm |  | 60 |  |  |  | 0mm | 0mm | 0V | 600mA | 300MHz | 150°C | -55°C | Initial |  | 3 | 0V | 5000 | Bulk | 0W |  |  | 02/05/2019 10:42:10 AM |  |  |  | 300MHz |  | 0mm
100mA | CMP-017-0012-6 |  | 0W | BC847CLT1G | SOT23 | NPN Transistor | ON Semiconductor | NPN | 0A | Surface Mount |  | SOT23_TO236_SC59 |  | 0V | 2147483647 |  | 0V | 0V | 45V | Transistor |  | 100mA | Single |  | Components\Transistor\NPN |  | PCC-017-0000-2 |  | 0mm | http://datasheet.octopart.com/BC847CLT1G-ON-Semiconductor-datasheet-8324740.pdf |  |  |  |  | 0mm | 0mm | 0V | 0A |  | 0°C | 0°C |  |  | 3 | 0V |  |  | 0W |  |  | 25/01/2019 03:33:38 PM |  |  |  | 0Hz |  | 0mm
100mA | CMP-017-0013-7 |  | 150mW | BC848BWT1G | SOT323 | NPN Silicon General Purpose Transistor | Diotec Semiconductor | NPN | 0A | Surface Mount |  | SOT323_SC70 | 100MHz | 30V | 2147483647 | 30V | 30V | 600mV | 30V | Transistor | Matte, Tin | 100mA | Single | 5V | Components\Transistor\NPN |  | PCC-017-0008-4 | 100MHz | 900µm | http://www.tme.eu/pl/Document/6f749a16562a2a0770a5550dd3f478bf/bc846w.pdf | 150 |  |  | Lead Free | 0mm | 2.2mm | 30V | 100mA | 100MHz | 150°C | -55°C | Footprint update | 1 | 3 | 0V | 1 | Tape and Reel | 150mW | No | No SVHC | 27/01/2019 03:13:03 PM |  |  |  | 100MHz |  | 1.35mm
50mA | CMP-017-0014-5 |  | 0W | BFS17A | SOT23 |  | NXP | NPN | 0A | Surface Mount |  | SOT23_TO236_SC59 |  | 0V | 2147483647 |  | 0V | 0V | 25V | Transistor |  | 50mA | Single |  | Components\Transistor\NPN |  | PCC-017-0000-2 |  | 0mm | http://www.mouser.com/ds/2/302/BFS17A-36627.pdf |  |  |  |  | 0mm | 0mm | 0V | 0A |  | 0°C | 0°C |  |  | 3 | 0V |  |  | 0W |  |  | 25/01/2019 03:33:37 PM |  |  |  | 0Hz |  | 0mm

## NMOS
Current Rating | Part Number | Continuous Drain Current (ID) | Revision ID | Drain to Source Voltage (Vdss) | Max Power Dissipation | Revision State | Case/Package | Description | Manufacturer | Drain to Source Breakdown Voltage | Drain to Source Resistance | Mount | Number of Channels | FootprintName1 | Rds On Max | Voltage Rating (DC) | AccessRights | ComponentType | Contact Plating | Dual Supply Voltage | Element Configuration | Fall Time | Folder | FootprintDescription1 | FootprintRevisionID1 | Gate to Source Voltage (Vgs) | Height | HelpURL | Input Capacitance | Item ID | ItemDescription | Lead Free | Lead Pitch | Length | Max Operating Temperature | Min Operating Temperature | Nominal Vgs | Note | Number of Elements | Number of Pins | On-State Resistance | Package Quantity | Packaging | Polarization | Power Dissipation | Radiation Hardening | REACH SVHC | Recovery Time | Release Date | Revision | Rise Time | RoHS | Termination | Threshold Voltage | Turn-Off Delay Time | Turn-On Delay Time | Weight | Width
13A | IRFHM8334TRPBF | 13A | CMP-00027-8 | 30V | 2.7W |  | PQFN | NMOS Transistor | Infineon | 30V | 9 | Surface Mount | 1 | PQFN65P330X332X105_HS-9N | 9m | 30V | 2147483647 | Transistor |  | 0V |  | 4.6ns | Components\Transistor\NMOS | PQFN, 8-Leads, Body 3.30x3.33mm, Pitch 0.65mm, Thermal Pad 2.34x1.80mm, IPC Medium Density | PCC-00030-4 | 20V | 0mm | https://datasheet.octopart.com/IRFHM8334TRPBF-Infineon-datasheet-21324780.pdf | 1.18nF |  |  | Lead Free | 0mm | 0mm | 150°C | -55°C | 10V | Updated footprint | 1 | 8 | 9m | 4000 | Tape and Reel | NMOS | 2.7W | No | No SVHC | 20ns | 09/02/2019 04:16:47 PM |  | 14ns | Compliant |  | 1.8V | 7ns | 8.3ns |  | 0mm
0A | PMV37EN2R | 4.5A | CMP-00127-3 | 30V | 510mW |  | TO-236-3 | NMOS Transistor | Nexperia | 30V | 31 | Surface Mount |  | SOT23_TO236_SC59 | 36m | 30V | 2147483647 | Transistor | Tin | 0V |  | 2ns | Components\Transistor\NMOS |  | PCC-017-0000-2 | 20V | 1mm | https://datasheet.octopart.com/PMV37EN2R-Nexperia-datasheet-87844946.pdf | 209pF |  |  | Lead Free | 1.9mm | 3mm | 150°C | -55°C | 5V |  | 1 | 3 | 31m |  | Tape and Reel | NMOS | 1.115W | No | No SVHC | 3ns | 26/01/2019 01:33:11 PM |  | 12ns | RoHS |  | 1.5V | 11ns | 3ns |  | 1.4mm
156A | CSD18543Q3A | 35A | CMP-00169-3 | 60V | 2.8W |  | SON 3.3-mm × 3.3-mm | NMOS Transistor 60V 8.1mR | Texas Instruments | 60V | 8.1 | surface mount |  | PQFN65P330X332X105_HS-9N | 15.6 | 60V | 2147483647 | Transistor | tin | 0V | Single | 4ns | Components\Transistor\NMOS | PQFN, 8-Leads, Body 3.30x3.33mm, Pitch 0.65mm, Thermal Pad 2.34x1.80mm, IPC Medium Density | PCC-00100-2 | 2.7V | 900µm | http://www.ti.com/lit/ds/symlink/csd18543q3a.pdf | 1.15nF |  |  | COMPLIANT | 650µm | 3.25mm | 150°C | -55°C | 2V | Updated params | 1 | 9 | 8.1 |  |  | NMOS | 2.8W |  | Compliant | 27ns | 24/02/2019 03:38:11 AM |  | 18ns | Compliant |  | 2.7V | 8ns | 9ns |  | 3.1mm
0A | CSD18514Q5A | 0A | CMP-00170-1 | 0V | 0W |  |  | NMOS Transistor |  | 0V | 0 |  |  | SON127P570X100_HS-9N | 0 | 0V | 2147483647 | Transistor |  | 0V | Single | 0s | Components\Transistor\NMOS | SON, 8-Leads, Body 4,85x5,72mm, Pitch 1,27mm, Thermal Pad 3,82x3,48mm, IPC Medium Density | PCC-00101-1 | 0V | 0mm |  | 0µF |  |  |  | 0mm | 0mm | 0°C | 0°C | 0V | awaiting checking, needs parameters fill |  |  | 0 |  |  |  | 0W |  |  | 0s | 13/02/2019 08:40:15 PM |  | 0s |  |  | 0V | 0s | 0s |  | 0mm
0A | NX7002AK | 300mA | CMP-00189-1 | 60V | 325W |  | Sot23 | CONN 37POS 0.05 GOLD PCB | Nexperia | 60V | 4.5 | Surface |  | SOT23_TO236_SC59 | 4.5 | 60V | 2147483647 | Transistor |  | 0V | Single | 5ns | Components\Transistor\NMOS |  | PCC-00113-1 | 20V | 1.1m | https://pl.mouser.com/datasheet/2/916/NX7002AK-1360313.pdf | 20pF |  |  | Compilant | 1.9mm | 3mm | 150°C | -55°C | 20V | awaiting checking - own project | 1 | 3 | 3.5 |  |  | NMos | 265W |  | Compilant | 0s | 10/04/2019 08:36:47 AM |  | 7ns | Compliant |  | 1.6V | 0s | 0s |  | 1.4m
3.1A | PMV55ENEA | 14A | CMP-00206-1 | 60V | 31W |  | SOT23 | PB SELECTOR 30MM | nexperia | 60V | 67m | Surface Mount |  | SOT23_TO236_SC59 | 67m | 60V | 2147483647 | Transistor |  | 0V | NMOS | 13ns | Components\Transistor\NMOS |  | PCC-017-0000-2 | 20V | 1.1mm | https://datasheet.octopart.com/PMV55ENEAR-Nexperia-datasheet-87844955.pdf | 334pF |  |  | Compilant | 1.9m | 3mm | 175°C | -55°C | 2.7V | awaiting checking | 1 | 3 | 67m |  |  | Nmos | 500mW |  | Compilant | 9ns | 17/04/2019 11:09:52 AM |  | 13ns | Compilant |  | 2.7V | 33ns | 9ns |  | 1.4mm
0A | 2N7002K-7 | 800mA | CMP-017-0000-5 | 60V | 0W |  | SOT23 | NMOS Transistor | DIODES inc | 60V | 0 |  |  | SOT23_TO236_SC59 | 0 | 60V | 2147483647 | Transistor |  | 0V |  | 0s | Components\Transistor\NMOS |  | PCC-017-0000-2 | 0V | 0mm | http://datasheet.octopart.com/2N7002K-7-Diodes-Inc.-datasheet-12515815.pdf | 0µF |  |  |  | 0mm | 0mm | 0°C | 0°C | 0V |  |  |  | 0 |  |  | NMOS | 0W |  |  | 0s | 26/01/2019 01:33:10 PM |  | 0s |  |  | 0V | 0s | 0s |  | 0mm
0A | BF5030WH6327XTSA1 | 3.5A | CMP-017-0001-4 | 8V | 0W |  | SOT343 | NMOS Transistor | Infineon | 8V | 0 |  |  | SOT343 | 0 | 8V | 2147483647 | Transistor |  | 0V |  | 0s | Components\Transistor\NMOS |  | PCC-017-0001-1 | 0V | 0mm | http://datasheet.octopart.com/BF5030WH6327-Infineon-datasheet-11801650.pdf | 0µF |  |  |  | 0mm | 0mm | 0°C | 0°C | 0V |  |  |  | 0 |  |  | NMOS | 0W |  |  | 0s | 26/01/2019 01:33:09 PM |  | 0s |  |  | 0V | 0s | 0s |  | 0mm
0A | BSH103,215 | 85mA | CMP-017-0002-5 | 30V | 0W |  | SOT23 | NMOS Transistor | Nexperia | 30V | 0 |  |  | SOT23_TO236_SC59 | 0 | 30V | 2147483647 | Transistor |  | 0V |  | 0s | Components\Transistor\NMOS |  | PCC-017-0000-2 | 0V | 0mm | http://datasheet.octopart.com/BSH103.215-Philips-datasheet-125753.pdf | 0µF |  |  |  | 0mm | 0mm | 0°C | 0°C | 0V |  |  |  | 0 |  |  | NMOS | 0W |  |  | 0s | 26/01/2019 01:33:11 PM |  | 0s |  |  | 0V | 0s | 0s |  | 0mm
0A | DMN3404L-7 | 5.8A | CMP-017-0003-6 | 30V | 1.4W |  | SOT-23 | NMOS Transistor | DIODES inc. | 30V | 82m | Surface Mount | 1 | SOT23_TO236_SC59 | 28m | 30V | 2147483647 | Transistor | Matte,Tin | 0V | Single | 6.18ns | Components\Transistor\NMOS |  | PCC-017-0000-2 | 20V | 1mm | http://datasheet.octopart.com/DMN3404L-7-Diodes-Inc.-datasheet-11721901.pdf | 386pF |  |  | Lead Free | 0mm | 2.9mm | 150°C | -55°C | 1.5V | Updated params | 1 | 3 | 28m | 3000 | Tape and Reel | NMOS | 1.4W |  | No SVHC | 0s | 26/01/2019 01:55:08 PM |  | 6.18ns |  |  | 1.5V | 13.92ns | 3.41ns | 0.000282oz | 1.3mm
0A | GS66508T | 11A | CMP-017-0004-4 | 650V | 0W |  | GaNPX-4 | GAN TRANS E-MODE 650V 60A TOP SIDE COOL | GaN Systems | 650V | 0 |  |  | GS66508T_650V_30A | 0 | 650V | 2147483647 | Transistor |  | 0V |  | 0s | Components\Transistor\NMOS | GAN TRANS EMODE 650V 30A TOP SIDE COOL | PCC-017-0002-1 | 0V | 0mm | https://gansystems.com/wp-content/uploads/2018/04/GS66516T-DS-Rev-180422.pdf | 0µF |  |  |  | 0mm | 0mm | 0°C | 0°C | 0V |  |  |  | 0 |  |  | GaN-MOS | 0W |  |  | 0s | 26/01/2019 01:33:09 PM |  | 0s |  |  | 0V | 0s | 0s |  | 0mm
0A | GS66516T | 60A | CMP-017-0005-4 | 650V | 0W |  | GaNPX-4 | GAN TRANS E-MODE 650V 60A TOP SIDE COOL | GaN Systems | 650V | 0 |  |  | GS66516T_650V_60A | 0 | 650V | 2147483647 | Transistor |  | 0V |  | 0s | Components\Transistor\NMOS | GAN TRANS EMODE 650V 60A TOP SIDE COOL | PCC-017-0003-1 | 0V | 0mm | https://gansystems.com/wp-content/uploads/2018/04/GS66516T-DS-Rev-180422.pdf | 0µF |  |  |  | 0mm | 0mm | 0°C | 0°C | 0V |  |  |  | 0 |  |  | GaN-MOS | 0W |  |  | 0s | 26/01/2019 01:33:08 PM |  | 0s |  |  | 0V | 0s | 0s |  | 0mm
0A | IRFS7430PBF | 195A | CMP-017-0006-4 | 40V | 0W |  | D2PAK | NMOS Transistor | Infineon | 40V | 0 |  |  | D2PAK_TO263 | 0 | 40V | 2147483647 | Transistor |  | 0V |  | 0s | Components\Transistor\NMOS | D2PAK footrpint from ST | PCC-017-0004-1 | 0V | 0mm | http://www.farnell.com/datasheets/1868663.pdf | 0µF |  |  |  | 0mm | 0mm | 0°C | 0°C | 0V |  |  |  | 0 |  |  | NMOS | 0W |  |  | 0s | 26/01/2019 01:33:10 PM |  | 0s |  |  | 0V | 0s | 0s |  | 0mm
0A | NDS355AN | 238mA | CMP-017-0007-5 | 30V | 0W |  | SOT23 | NMOS Transistor | Fairchild Semiconductor | 30V | 0 |  |  | SOT23_TO236_SC59 | 0 | 30V | 2147483647 | Transistor |  | 0V |  | 0s | Components\Transistor\NMOS |  | PCC-017-0000-2 | 0V | 0mm | http://fab.cba.mit.edu/classes/863.06/11.13/NDS355AN.pdf | 0µF |  |  |  | 0mm | 0mm | 0°C | 0°C | 0V |  |  |  | 0 |  |  | NMOS | 0W |  |  | 0s | 26/01/2019 01:33:11 PM |  | 0s |  |  | 0V | 0s | 0s |  | 0mm
0A | NTA4001NT1G | 238mA | CMP-017-0008-4 | 20V | 0W |  | SOT343 | NMOS Transistor | ON Semiconductor | 20V | 0 |  |  | SOT416_SC75 | 0 | 20V | 2147483647 | Transistor |  | 0V |  | 0s | Components\Transistor\NMOS | SOT23, 3-Leads, Body 1,60x1,65mm, Pitch 0,50mm, IPC Medium Density | PCC-017-0005-1 | 0V | 0mm | http://datasheet.octopart.com/NTA4001NT1G-ON-Semiconductor-datasheet-163622.pdf | 0µF |  |  |  | 0mm | 0mm | 0°C | 0°C | 0V |  |  |  | 0 |  |  | NMOS | 0W |  |  | 0s | 26/01/2019 01:33:10 PM |  | 0s |  |  | 0V | 0s | 0s |  | 0mm
0A | SI2304DDS-T1-GE3 | 3.6A | CMP-017-0009-5 | 30V | 0W |  | SOT23 | NMOS Transistor | Vishay | 30V | 0 |  |  | SOT23_TO236_SC59 | 0 | 30V | 2147483647 | Transistor |  | 0V |  | 0s | Components\Transistor\NMOS |  | PCC-017-0000-2 | 0V | 0mm | https://datasheet.octopart.com/SI2304DDS-T1-GE3-Vishay-datasheet-8446799.pdf | 0µF |  |  |  | 0mm | 0mm | 0°C | 0°C | 0V |  |  |  | 0 |  |  | NMOS | 0W |  |  | 0s | 26/01/2019 01:33:10 PM |  | 0s |  |  | 0V | 0s | 0s |  | 0mm
0A | STD13NM60N | 11A | CMP-017-0010-4 | 600V | 0W |  | DPAK | NMOS Transistor | STMicroelectronics | 600V | 0 |  |  | DPAK_TO252-3_SC63_M | 0 | 600V | 2147483647 | Transistor |  | 0V |  | 0s | Components\Transistor\NMOS | D-PAK, 3-Pads+1-heatsink, Body 6,20x6,60mm (max), IPC Medium Density | PCC-017-0006-1 | 0V | 0mm | http://www.mouser.com/ds/2/389/stb13nm60n-955338.pdf | 0µF |  |  |  | 0mm | 0mm | 0°C | 0°C | 0V |  |  |  | 0 |  |  | NMOS | 0W |  |  | 0s | 26/01/2019 01:33:08 PM |  | 0s |  |  | 0V | 0s | 0s |  | 0mm
0A | STP3NK80Z | 2.5A | CMP-017-0011-4 | 800V | 0W |  | TO220 | NMOS Transistor | STMicroelectronics | 800V | 0 |  |  | TO220HW | 0 | 800V | 2147483647 | Transistor |  | 0V |  | 0s | Components\Transistor\NMOS |  | PCC-017-0007-1 | 0V | 0mm | http://www.mouser.com/ds/2/389/std3nk80z-955673.pdf | 0µF |  |  |  | 0mm | 0mm | 0°C | 0°C | 0V |  |  |  | 0 |  |  | NMOS | 0W |  |  | 0s | 26/01/2019 01:33:08 PM |  | 0s |  |  | 0V | 0s | 0s |  | 0mm
0A | STD3NK80ZT4 | 800mA | CMP-017-0015-5 | 50V | 0W |  | SOT23 | NMOS Transistor | ON Semiconductor | 50V | 0 |  |  | SOT23_TO236_SC59 | 0 | 50V | 2147483647 | Transistor |  | 0V |  | 0s | Components\Transistor\NMOS |  | PCC-017-0000-2 | 0V | 0mm | https://datasheet.octopart.com/BSS138LT1G-ON-Semiconductor-datasheet-8332669.pdf | 0µF |  |  |  | 0mm | 0mm | 0°C | 0°C | 0V |  |  |  | 0 |  |  | NMOS | 0W |  |  | 0s | 26/01/2019 01:33:11 PM |  | 0s |  |  | 0V | 0s | 0s |  | 0mm
0A | IRLR8726PBF | 12A | CMP-017-0016-4 | 30V | 0W |  | DPAK | NMOS Transistor | Infineon | 30V | 0 |  |  | DPAK_TO252-3_SC63_M | 0 | 30V | 2147483647 | Transistor |  | 0V |  | 0s | Components\Transistor\NMOS | D-PAK, 3-Pads+1-heatsink, Body 6,20x6,60mm (max), IPC Medium Density | PCC-017-0006-1 | 0V | 0mm | http://www.mouser.com/ds/2/196/irlr8726pbf-938054.pdf | 0µF |  |  |  | 0mm | 0mm | 0°C | 0°C | 0V |  |  |  | 0 |  |  | NMOS | 0W |  |  | 0s | 26/01/2019 01:33:09 PM |  | 0s |  |  | 0V | 0s | 0s |  | 0mm
0A | STB14NM50N | 1.7A | CMP-017-0017-4 | 500V | 0W |  | D2PAK | NMOS Transistor | STMicroelectronics | 500V | 0 |  |  | D2PAK_TO263 | 0 | 500V | 2147483647 | Transistor |  | 0V |  | 0s | Components\Transistor\NMOS | D2PAK footrpint from ST | PCC-017-0004-1 | 0V | 0mm | http://www.mouser.com/ds/2/389/stb14nm50n-955428.pdf | 0µF |  |  |  | 0mm | 0mm | 0°C | 0°C | 0V |  |  |  | 0 |  |  | NMOS | 0W |  |  | 0s | 26/01/2019 01:33:09 PM |  | 0s |  |  | 0V | 0s | 0s |  | 0mm
0A | STD3NK80ZT4 | 3.6A | CMP-017-0018-4 | 800V | 0W |  | DPAK | NMOS Transistor | STMicroelectronics | 800V | 0 |  |  | DPAK_TO252-3_SC63_M | 0 | 800V | 2147483647 | Transistor |  | 0V |  | 0s | Components\Transistor\NMOS | D-PAK, 3-Pads+1-heatsink, Body 6,20x6,60mm (max), IPC Medium Density | PCC-017-0006-1 | 0V | 0mm | http://www.mouser.com/ds/2/389/std3nk80z-955673.pdf | 0µF |  |  |  | 0mm | 0mm | 0°C | 0°C | 0V |  |  |  | 0 |  |  | NMOS | 0W |  |  | 0s | 26/01/2019 01:33:10 PM |  | 0s |  |  | 0V | 0s | 0s |  | 0mm

## MOVs
Capacitance | Revision ID | Revision State | Voltage Rating (DC) | Part Number | Description | Case Code (Imperial) | Tolerance | Case/Package | AccessRights | Approvals | Case Code (Metric) | Clamping Current | Clamping Voltage | ComponentType | Contact Plating | Current | Depth | Diameter | Energy | ESD Protection | Folder | FootprintDescription1 | FootprintName1 | FootprintRevisionID1 | Height | HelpURL | Inductance | Item ID | ItemDescription | Lead Free | Lead Length | Lead Pitch | Lead/Base Style | Length | Manufacturer | Manufacturer Part Number | Material | Max Operating Temperature | Max Output Current | Max Power Dissipation | Max Surge Current | Max Varistor Voltage | Max Voltage Rating (AC) | Max Voltage Rating (DC) | Min Operating Temperature | Min Varistor Voltage | Mount | Note | Number of Circuits | Package Quantity | Packaging | Part Number2 | Peak Pulse Current | Radiation Hardening | REACH SVHC | Release Date | Revision | RoHS | SCH_Footprint | Symbol Name | Termination | Thickness | Value | Varistor Voltage | Voltage | Voltage Rating | Voltage Rating (AC) | Voltage Tolerance | Weight | Width
| CMP-012-0022-1 |  |  | MOV_0603 | Varistor |  |  |  | 2147483647 |  |  |  |  | Passive Components | [6 empty] | Components\Circuit Protection\MOVs |  | MOV_0603_1608 | PCC-012-0018-1 | [27 empty] | MOV_0603 |  |  |  | 19/09/2018 02:01:46 PM |  |  | 0603 | MOV
900pF | CMP-012-0023-3 |  | 14V | VC080514C300DP | Varistor | 805 | 0 | 0805 | 2147483647 | UL | 2012 | 1A | 32V | MOV | Matte, Tin |  | 1.25mm | 0mm | 0.3J | Yes | Components\Circuit Protection\MOVs |  | MOV_0805_2012 | PCC-012-0019-1 | 1.02mm | http://datasheet.octopart.com/VC080514C300DP-AVX-datasheet-5333321.pdf | 1.5nh |  |  | Lead Free |  | 0mm |  | 2.01mm | Kyocera | VC080514C300DP | Ceramic | 125°C | 120A |  | 120A | 20.72V | 10V | 14V | -55°C | 16.28V | Surface Mount |  | 1 | 1000 | Tape and Reel | MOV_14VDC_10VAC_0805 |  | No | No SVHC | 17/11/2018 09:41:25 PM |  |  | 0805 |  | SMD/SMT |  |  | 18.5V | 14VDC/10VAC | 14V | 10V | 0.12 |  | 1.25mm
0µF | CMP-012-0024-3 |  | 0V | VC2220K501R130 | Varistor |  | 0 |  | 2147483647 |  |  | 0A | 0V | MOV |  |  | 0mm | 0mm |  |  | Components\Circuit Protection\MOVs | Chip MOV, 2-Leads, Body 5,60x5,00mm, IPC Medium Density | MOV_2220_5650 | PCC-012-0020-1 |  | http://datasheet.octopart.com/VC2220K501R130-KEMET-datasheet-86450646.pdf | [5 empty] | 0mm |  |  | Kemet | VC2220K501R130 |  | 0°C |  |  | 0A | 0V | 0V | 0V | 0°C | 0V | [5 empty] | MOV_170VDC_130VAC_2220 |  |  |  | 17/11/2018 09:41:26 PM |  |  | 2220 |  |  |  | VC2220K501R130 | 0V | 170VDC/130VAC |  | 0V | 0 |  | 0mm
500pF | CMP-012-0025-3 |  | 225V | MOV-10D201KTR | Varistor |  | 0.1 | Radial | 2147483647 |  |  | 25A | 340V | MOV |  |  | 7.2mm | 10mm | 30J |  | Components\Circuit Protection\MOVs |  | MOV_10DXXXK | PCC-012-0021-1 |  | https://www.bourns.com/docs/Product-Datasheets/MOV10D.pdf | [5 empty] | 7.5mm | Radial |  | Bourns | MOV-10D201KTR |  | 85°C |  |  | 2.5kA | 225V | 130V | 170V | -40°C | 185V | Radial, Through Hole |  | 1 | 1000 | Tape and Reel | MOV_170VDC_130VAC_R7M5 |  | No | No SVHC | 17/11/2018 09:41:26 PM |  |  | R7.5mm |  |  |  | 10D201KTR | 200V | 170VDC/130VAC |  | 130V | 0.1 |  | 7.2mm
30pF | CMP-012-0026-3 |  | 17V | AVR-M1608C270MTAAB | Varistor | 603 | 0 | 0603 | 2147483647 |  | 1608 | 2A | 52V | MOV |  |  | 800µm | 0mm | 0.05J |  | Components\Circuit Protection\MOVs |  | MOV_0603_1608 | PCC-012-0018-1 | [5 empty] | Lead Free |  | 0mm |  | 1.6mm | TDK | AVR-M1608C270MTAAB | Zinc | 125°C |  |  | 2A | 32.4V | 0V | 17V | -40°C | 21.6V | Surface Mount |  | 1 | 1 | Tape and Reel | MOV_17VDC_12VAC_0603 |  | No |  | 17/11/2018 09:41:25 PM |  |  | 0603 |  | SMD/SMT |  |  | 27V | 17VDC/12VAC |  | 27V | 0.2 |  | 800µm
| CMP-012-0027-1 |  |  | MOV_22VDC_17VAC_0805 | Varistor |  |  |  | 2147483647 |  |  |  |  | Passive Components | [6 empty] | Components\Circuit Protection\MOVs |  | MOV_0805_2012 | PCC-012-0019-1 | [27 empty] | MOV_22VDC_17VAC_0805 |  |  |  | 19/09/2018 02:01:52 PM |  |  | 0805 | MOV |  |  |  |  | 22VDC/17VAC
| CMP-012-0028-1 |  |  | MOV_22VDC_17VAC_1206 | Varistor |  |  |  | 2147483647 |  |  |  |  | Passive Components | [6 empty] | Components\Circuit Protection\MOVs |  | MOV_1206_3216 | PCC-012-0022-1 | [27 empty] | MOV_22VDC_17VAC_1206 |  |  |  | 19/09/2018 02:01:52 PM |  |  | 1206 | MOV |  |  |  |  | 22VDC/17VAC
| CMP-012-0029-1 |  |  | MOV_22VDC_17VAC_1812 | Varistor |  |  |  | 2147483647 |  |  |  |  | Passive Components | [6 empty] | Components\Circuit Protection\MOVs |  | MOV_1812_4532 | PCC-012-0023-1 | [27 empty] | MOV_22VDC_17VAC_1812 |  |  |  | 19/09/2018 02:01:52 PM |  |  | 1812 | MOV |  |  |  |  | 22VDC/17VAC
| CMP-012-0030-1 |  |  | MOV_22VDC_17VAC_5MM | Varistor |  |  |  | 2147483647 |  |  |  |  | Passive Components | [6 empty] | Components\Circuit Protection\MOVs |  | MOV_5MM | PCC-012-0024-1 | [27 empty] | MOV_22VDC_17VAC_5MM |  |  |  | 19/09/2018 02:01:53 PM |  |  | THT | MOV |  |  |  |  | 22VDC/17VAC
650pF | CMP-012-0031-3 |  | 22V | B72520T170K62 | Varistor | 1206 | 0 | 1206 | 2147483647 |  | 3216 | 1A | 44V | MOV |  |  | 1.6mm | 0mm | 0.6J |  | Components\Circuit Protection\MOVs |  | MOV_0805_2012 | PCC-012-0019-1 | 1.7mm |  |  |  |  | Lead Free |  | 0mm |  | 3.2mm |  | B72520T170K62 |  | 125°C | 200A | 8mW | 200A | 29.7V | 17V | 22V | -55°C | 0V | Surface Mount |  |  | 3000 | Tape and Reel | MOV_31VDC_25VAC_0805 | 200A | No | No SVHC | 17/11/2018 09:41:26 PM |  |  | 0805 |  |  |  |  | 27V | 31VDC/25VAC | 22V | 17V | 0.1 |  | 0mm
250pF | CMP-012-0032-3 |  | 31V | B72510E1250K62 | Varistor | 805 | 0.1 | 0805 | 2147483647 |  | 2012 | 1A | 67V | MOV |  |  | 1.25mm | 0mm | 0.3J |  | Components\Circuit Protection\MOVs |  | MOV_1210_3225 | PCC-012-0025-1 | [7 empty] | 0mm |  | 2mm | TDK EPCOS | B72510E1250K62 |  | 125°C |  |  | 80A | 42.9V | 25V | 31V | -55°C | 35.1V | Surface Mount |  | 1 | 1 | Tape and Reel | MOV_5V5DC_4VAC_1210 |  |  |  | 17/11/2018 09:41:26 PM |  |  | 1812 |  | SMD/SMT |  |  | 39V | 5V5DC/4VAC |  | 25V | 0.1 |  | 0mm
1.8nF | CMP-012-0033-3 |  | 65V | B72214S0500K101 | Varistor |  | 0.1 |  | 2147483647 |  |  | 50A | 135V | MOV |  |  | 3.9mm | 14mm | 15J |  | Components\Circuit Protection\MOVs |  | MOV_AXIAL_7.8_0.9 | PCC-012-0026-1 |  | https://datasheet.octopart.com/B72214S0500K101-EPCOS-datasheet-11776948.pdf |  |  |  |  | 30mm | 7.5mm | Radial | 18.5mm | Epcos | B72214S0500K101 |  | 85°C |  |  | 4.5kA | 0V | 50V | 65V | -40°C | 0V | Radial, Through Hole |  |  | 500 | Bulk | MOV_65VDC_50VAC_THT |  |  | No SVHC | 17/11/2018 09:41:26 PM |  |  | 7.8_THT |  |  | 3.9mm | B72214S0500K101 | 82V | 65VDC/50VAC |  | 50V | 0.1 | 0.141096oz | 0mm

## Motor Drivers
Output Current | Revision ID | Revision State | Manufacturer | Max Output Current | Max Power Dissipation | Mount | Part Number | Case/Package | Description | Number of Outputs | AccessRights | Collector Emitter Voltage (VCEO) | ComponentType | Fault Protection | Folder | FootprintDescription1 | FootprintName1 | FootprintRevisionID1 | Height | HelpURL | Interface | Item ID | ItemDescription | Lead Free | Length | Logic Function | Marking | Max Collector Current | Max Operating Temperature | Max Supply Voltage | Min Operating Temperature | Min Supply Voltage | Motor Type | Nominal Supply Current | Note | Number of Pins | Operating Supply Current | Operating Supply Voltage | Output Current per Channel | Output Voltage | Package Quantity | Packaging | Part Number2 | Radiation Hardening | REACH SVHC | Release Date | Revision | RoHS | Status | Switching Frequency | Type | Width
1.75A | CMP-00002-6 |  | Texas Instruments |  |  | Surface Mount | DRV8814PWPR | HTSSOP EP | TEXAS INSTRUMENTS DRV8814PWPR DC Motor Driver Dual, 8V to 45V supply, 3.3V/2.5A/2 Outputs, HTSSOP-28 | 2 | 2147483647 |  | IC |  | Components\ICs\Motor Drivers |  | TSOP65P640X120_HS-29N | PCC-00008-1 | 1.2mm | http://www.ti.com/lit/ds/symlink/drv8814.pdf | Parallel |  |  | Lead Free | 9.7mm | AND |  |  | 85°C | 45V | -40°C | 8V |  | 5mA |  | 28 |  |  |  | 3.3V | 2000 | Tape and Reel |  | No | No SVHC | 24/02/2019 06:20:40 PM |  | Compliant |  |  |  | 4.4mm
6A | CMP-00017-9 |  | Texas Instruments | 6A |  | Surface Mount | DRV8412DDW | HTSSOP EP | IC MOTOR DRIVER, FULL BRIDGE, 6A,HTSSOP-44 | 2 | 2147483647 | 52V | IC | Over Temperature, Short Circuit | Components\ICs\Motor Drivers | TSOP, 44-Leads, Body 14.00x6.10mm, Pitch 0.64mm, Thermal Pad 8.26x4.31mm, IPC Medium Density | TSOP64P810X120_HS-45N | PCC-00050-3 | 1.05mm | http://www.ti.com/lit/ds/symlink/drv8412.pdf | PWM |  |  | Lead Free | 14.1mm |  |  | 6A | 85°C | 52.5V | -40°C | 0V | Brushed |  |  | 44 | 10.5mA | 50V | 3A | 5V | 35 | Rail/Tube | DRV8412DDW | No | No SVHC | 24/02/2019 06:20:40 PM |  | Compliant |  | 500kHz |  | 6.2mm
| CMP-00070-1 |  |  | 3.6A |  | Surface Mount | DRV8872DDAR | SOIC | Brushed DC Motor Driver With PWM Control 6.5V to 45V 8-Pin SOPowerPAD Tube |  | 2147483647 |  | IC | Over Temperature | Components\ICs\Motor Drivers |  | SOIC127P600X170_HS-9N | PCC-00041-1 |  | http://www.ti.com/lit/ds/symlink/drv8872.pdf | PWM |  |  | Lead Free |  |  |  |  | 125°C |  | -40°C |  |  |  | Initial | 8 |  | 45V |  |  |  | Tape and Reel |  |  |  | 20/10/2018 06:38:59 PM |  | Yes
2.5A | CMP-00204-4 |  |  | 2,5A |  | Surface Mount | DRV8825PWPR | HTSSOP EP | IC MOTOR DRIVER PAR 28HTSSOP |  | 2147483647 |  | IC | Over Temperature, Short Circuit | Components\ICs\Motor Drivers | TSOP, 28-Leads, Body 9.70x4.40mm, Pitch 0.65mm, Thermal Pad 5.18x3.10mm, IPC Medium Density | TSOP65P640X120_HS-29N | PCC-00125-3 |  | http://www.ti.com/lit/ds/symlink/drv8825.pdf | PWM |  |  | Lead Free |  | AND |  |  | 85°C | 45V | -40°C | 8V |  | 2.5A | changed thermal pad paste | 28 |  | 45 |  |  | 1 | Tape and Reel |  | No |  | 23/04/2019 07:52:35 AM |  | Compilant |  |  | Integrated Circuit (IC)
1A | CMP-005-0023-8 |  | Texas Instruments |  |  | Surface Mount | DRV8823DCA | HTSSOP EP | DRV8823 4-Bridge Serial Interface Motor Driver | 4 | 2147483647 | 32V | IC |  | Components\ICs\Motor Drivers | TSSOP, 48-Leads, Body 12.50x6.10mm, Pitch 0.50mm, Thermal Pad 3.70x3.65mm, IPC Medium Density | HTSSOP48_EP | PCC-005-0021-1 | 1.05mm | http://www.ti.com/lit/ds/symlink/drv8823.pdf | Serial |  |  | Lead Free | 12.6mm | AND |  | 1A | 85°C | 32V | -40°C | 8V | Stepper |  |  | 48 |  |  |  |  | 40 | Rail/Tube | U_DRV8823DCA | No | No SVHC | 24/02/2019 06:20:40 PM |  | Compliant |  | 50kHz |  | 6.2mm
| CMP-005-0052-8 |  | STMicroelectronics | 4A | 1.1W | Surface Mount | PM8834MTR | MSOP | 4 A dual low-side MOSFET driver | 2 | 2147483647 |  | IC |  | Components\ICs\Motor Drivers |  | MSOP8_TSSOP8_USOP8_UMAX8_EP_3X3X11 | PCC-005-0034-1 | 1.75mm | http://www.st.com/content/ccc/resource/technical/document/datasheet/9a/22/3e/55/d3/f8/46/d5/CD00212712.pdf/files/CD00212712.pdf/jcr:content/translations/en.CD00212712.pdf |  |  |  |  | 4.9mm |  |  |  | 105°C | 18V | -40°C | 5V |  |  |  | 8 |  |  |  |  | 4000 | Cut Tape | U_PM8834MTR |  | No SVHC | 24/02/2019 06:20:40 PM |  | Compliant |  |  |  | 3.9mm
1.1A | CMP-005-0072-12 |  | Trinamic |  |  | Surface Mount | TMC5072-LA-T | QFN | Dual controller/driver for up to two 2-phase bipolar stepper motors |  | 2147483647 |  | IC |  | Components\ICs\Motor Drivers | QFN, 48-Leads, Body 7.00x7.00mm, Pitch 0.50mm, Thermal Pad 5.15x5.10mm, IPC Medium Density | QFN50P700X700X100_HS-49N | PCC-005-0011-5 | 850µm | https://datasheet.octopart.com/TMC5072-LA-Trinamic-datasheet-101614874.pdf | SPI |  |  | Lead Free | 7mm | AND |  |  | 125°C | 26V | -40°C | 5.5V |  |  |  | 48 | [5 empty] | Tape and Reel | U_TMC5072-LA |  |  | 24/02/2019 06:20:40 PM |  | Compliant |  |  |  | 7mm

## Modules
Revision ID | Revision State | Manufacturer Part Number | Part Number | Number of Rows | Pitch | Description | Gender | Manufacturer | Number of Contacts | Orientation | Mount | AccessRights | Body Material | Circuit Application | ComponentType | Connector System | Contact Current Rating | Contact Material | Contact Plating | Depth | ELV | Flammability Rating | Folder | FootprintDescription1 | FootprintName1 | FootprintRevisionID1 | Height | HelpURL | Housing Colour | Housing Material | Insulation Material | Item ID | ItemDescription | Lead Free | Length | Max Operating Temperature | Memory Type | Min Operating Temperature | Note | Number of Positions | Package Quantity | Packaging | Part Number2 | PCB Mount Retention | Radiation Hardening | Release Date | Revision | Row Spacing | SCH_Footprint | Sealable | Stack Height | Symbol Name | Termination | Voltage Rating
CMP-00111-2 |  |  | Raspberry Compute Module 3 Connector | 2 | 0.024inch | Raspberry CM3, version with and without eMMC | Female |  | 200 | Right Angle | Surface Mount | 2147483647 | Thermoplastic | Power | Modules | Cable-to-Board | 500mA | Copper Alloy | Gold | 26.5mm | Compliant | UL94 V-0 | Components\Modules |  | Raspberry Pi Compute Module 3 | PCC-00063-1 | 5.2mm |  | Black | Thermoplastic | Thermoplastic |  |  | Lead Free | 71.5mm | 185°C | DDR,SDRAM | -67°C | Added datasheets | 200 | 20 | Tray |  | With | No | 11/12/2018 01:24:00 PM |  | 0.244inch |  | No (Without) | 5.2mm |  | Solder | 1.8V
CMP-009-0000-1 |  | MOD_EZR_HIGH_QUALITY_v1.0 | MOD_EZR_HIGH_QUALITY_v1.0 |  |  |  |  | WSN |  |  |  | 2147483647 |  |  | Modules | [7 empty] | Components\Modules |  | MOD_EZR_HIGH_QUALITY_V01 | PCC-009-0000-1 | [16 empty] | MOD_EZR_HIGH_QUALITY_v1.0 |  |  | 19/09/2018 01:55:26 PM |  |  | MOD_EZR_HIGH_QUALITY_V01 |  |  | MOD_EZR_HIGH_QUALITY_V01
CMP-009-0001-1 |  | MOD_EZR_LOW_COST_v1.0 | MOD_EZR_LOW_COST_v1.0 |  |  |  |  | WSN |  |  |  | 2147483647 |  |  | Modules | [7 empty] | Components\Modules |  | MOD_EZR_LOW_COST_V01 | PCC-009-0001-1 | [16 empty] | MOD_EZR_LOW_COST_v1.0 |  |  | 19/09/2018 01:55:26 PM |  |  | MOD_EZR_LOW_COST_V01 |  |  | MOD_EZR_LOW_COST_V01
CMP-009-0002-1 |  | HUB_WMBUS_RF_02 | MOD_HUB_WMBUS_RF_02 |  |  |  |  | WSN |  |  |  | 2147483647 |  |  | Modules | [7 empty] | Components\Modules |  | HUB_WMBUS_RF_02 | PCC-009-0002-1 | [16 empty] | MOD_HUB_WMBUS_RF_02 |  |  | 19/09/2018 01:55:27 PM |  |  | MOD_HUB_WMBUS_RF_02
CMP-009-0003-1 |  | KIT-13233 | MOD_LEPTON_3.5_ADAPTER |  |  |  |  | Sparkfun |  |  |  | 2147483647 |  |  | Modules | [7 empty] | Components\Modules |  | MOD_LEPTON_3.5_ADAPTER | PCC-009-0003-1 |  | https://cdn.sparkfun.com/datasheets/Sensors/Infrared/FLIR_Lepton_Data_Brief.pdf | [14 empty] | MOD_LEPTON_3.5_ADAPTER |  |  | 19/09/2018 01:55:27 PM |  |  | MOD_LEPTON_3.5_ADAPTER
CMP-009-0004-1 |  | NXE2S0505MC-R7 | MOD_NXE2 |  |  | Surface mount DC/DC converters 5V/5V 0.4A |  | Murata |  |  |  | 2147483647 |  |  | Modules | [7 empty] | Components\Modules |  | MOD_NXE2 | PCC-009-0004-1 |  | http://power.murata.com/data/power/ncl/kdc_nxe2.pdf | [14 empty] | MOD_NXE2 |  |  | 19/09/2018 01:55:27 PM |  |  | NXE2 |  |  | MOD_NXE2S0505MC
CMP-009-0005-1 |  | RASPBERRY PI 2 MODEL B | MOD_RASPBERRYPI_3B |  |  |  |  | Raspberry Pi |  |  |  | 2147483647 |  |  | Modules | [7 empty] | Components\Modules |  | MOD_RASPBERRYPI_3B | PCC-009-0005-1 |  | https://datasheet.octopart.com/RASPBERRY-PI-3-MODEL-B%2B-Raspberry-Pi-datasheet-110839835.pdf | [14 empty] | MOD_RASPBERRYPI_3B |  |  | 19/09/2018 01:55:27 PM |  |  | MOD_RASPBERRYPI_3B
CMP-009-0006-1 |  | RCM05_SAM3_v1.0 | MOD_RCM05_SAM3_v1.0 |  |  | IEEE 802.15.4 compliant RF module -40 to +85 degC |  | WSN |  |  |  | 2147483647 |  |  | Modules | [7 empty] | Components\Modules |  | MOD_RCM05_SAM3_v1.0_19X34 | PCC-009-0006-1 |  | https://wsn.elektro.agh.edu.pl/svn/rcm_pcb/tags/RCM-05-SAM3_v_1_0 | [14 empty] | MOD_RCM05_SAM3_v1.0 |  |  | 19/09/2018 01:55:27 PM |  |  | 19x34 |  |  | MOD_RCM05_SAM3
CMP-009-0007-1 |  | RCM05_SAM3_v1.1 | MOD_RCM05_SAM3_v1.1 |  |  | IEEE 802.15.4 compliant RF module -40 to +85 degC |  | WSN |  |  |  | 2147483647 |  |  | Modules | [7 empty] | Components\Modules |  | MOD_RCM05_SAM3_v1.1_19X37 | PCC-009-0007-1 |  | https://wsn.elektro.agh.edu.pl/svn/rcm_pcb/trunk/RCM-05-SAM3 | [14 empty] | MOD_RCM05_SAM3_v1.1 |  |  | 19/09/2018 01:55:27 PM |  |  | 19x37 |  |  | MOD_RCM05_SAM3
CMP-009-0008-1 |  | RCM06_v1.0 | MOD_RCM06_v1.0 |  |  | IEEE 802.15.4 compliant RF module -40 to +85 degC |  | WSN |  |  |  | 2147483647 |  |  | Modules | [7 empty] | Components\Modules |  | MOD_RCM06_v1.0_26X56 | PCC-009-0008-1 |  | https://wsn.elektro.agh.edu.pl/svn/rcm_pcb/trunk/RCM-06 | [14 empty] | MOD_RCM06_v1.0 |  |  | 19/09/2018 01:55:28 PM |  |  | 26x56 |  |  | MOD_RCM06

## Microcontrollers
Description | Revision ID | Manufacturer | Frequency | Max Output Current | Max Power Dissipation | Mount | Part Number | Case/Package | Revision State | Number of Outputs | AccessRights | Approvals | ComponentType | Contact Plating | Core Architecture | Data Bus Width | Folder | FootprintDescription1 | FootprintName1 | FootprintRevisionID1 | Height | HelpURL | High Level Output Current | Interface | Item ID | ItemDescription | Lead Free | Length | Low Level Output Current | Marking | Max Frequency | Max Operating Temperature | Max Supply Voltage | Memory Size | Memory Type | Min Operating Temperature | Min Supply Voltage | Note | Number of ADC Channels | Number of Channels | Number of I/Os | Number of I2C Channels | Number of Pins | Number of Programmable I/O | Number of PWM Channels | Number of SPI Channels | Number of Timers/Counters | Number of USB Channels | Operating Supply Voltage | Oscillator Type | Package Quantity | Packaging | Part Number2 | Peripherals | Propagation Delay | Pulse Width Distortion (PWD) | Radiation Hardening | RAM Size | REACH SVHC | Release Date | Revision | RoHS | Status | Watchdog Timer | Weight | Width
IC MCU 32BIT 128KB FLASH 100LQFP | CMP-00001-7 | STMicroelectronics | 72MHz |  | 434mW | Surface Mount | STM32F373VBT6 | LQFP |  |  | 2147483647 |  | Microcontrollers |  | ARM | 32b | Components\ICs\Microcontrollers | Thin QFP, 100-Leads, Body 14x14mm, Pitch 0.5mm, IPC Low Density | LQFP50P1600X1600X160-100N | PCC-00001-4 | 1.45mm |  |  | CAN, I2C, I2S, IrDA, LIN, SPI, UART, USART, USB |  |  | Lead Free | 14mm |  |  | 72MHz | 85°C | 3.6V | 128KB | FLASH | -40°C | 2V | Updated footprint |  |  | 84 | 2 | 100 | 84 | 1 | 3 | 14 | 1 | 0V | Internal | 90 | Tray | STM32F373VBT6 | DMA, I2C, POR, PWM, WDT |  |  | No | 24KB | No SVHC | 27/01/2019 04:29:07 PM |  |  |  | Yes |  | 14.2mm
IC MCU 8BIT 8KB FLASH 20QFN | CMP-00008-4 | Microchip | 20MHz |  | 0W | Surface Mount | ATTINY85-20MU | QFN |  |  | 2147483647 |  | Microcontrollers |  | AVR | 8 | Components\ICs\Microcontrollers |  | QFN50P400X400X80_HS-21N | PCC-00011-1 |  | http://datasheet.octopart.com/ATTINY85-20MU-Microchip-datasheet-19663664.pdf | [5 empty] | 4mm |  |  | 20MHz | 85°C | 5.5V | 8kB | Flash | -40°C | 2.7V |  | 4 |  | 6 |  | 20 | 6 |  |  | 2 |  | 3.3V |  |  |  | ATTINY85-20MU |  |  |  |  | 512B |  | 18/11/2018 02:00:55 AM |  | Compliant |  |  |  | 4mm
ARM®-based 32-bit MCU, up to 32 KB Flash, crystal-less USB FS 2.0, CAN, 9 timers, ADC and comm. interfaces, 2.0 - 3.6 V | CMP-00121-4 | STMicroelectronics | 48MHz |  | 170mW | Surface Mount | STM32F042G4U6 | UFQFPN |  |  | 2147483647 |  | Microcontrollers |  | ARM | 32b | Components\ICs\Microcontrollers | PQFN, 28-Leads, Body 4.00x4.00mm, Pitch 0.50mm, IPC Medium Density | PQFN50P400X400X60-28N | PCC-00071-2 |  | https://www.st.com/resource/en/datasheet/stm32f042g4.pdf |  | CAN,HDMI,I2C,I2S,IrDA,LIN,SPI,UART,USART,USB |  |  | Lead Free | 4mm |  |  | 48MHz | 85°C | 3.6V | 16KB | FLASH | -40°C | 2V | layers changes | 1 |  | 24 |  | 28 | 24 |  |  | 6 |  | 3.6V | Internal | 2940 | Tray |  | DMA,POR,PWM,WDT |  |  | No | 6KB | No SVHC | 25/01/2019 01:38:03 PM |  | RoHS |  | Yes |  | 4mm
MCU, 32BIT, CORTEX-M0, 48MHZ, TSSOP-20 | CMP-00140-2 | STMicroelectronics | 48MHz |  | 182mW | Surface Mount | STM32F030F4P6TR | TSSOP |  |  | 2147483647 |  | Microcontrollers | Gold | ARM | 32b | Components\ICs\Microcontrollers | TSOP, 20-Leads, Body 6,50x4,40mm, Pitch 0,65mm, IPC Medium Density | TSOP65P640X120-20N | PCC-00082-1 | 1.05mm | https://datasheet.octopart.com/STM32F030F4P6TR-STMicroelectronics-datasheet-37140099.pdf |  | I2C,SPI,UART,USART |  |  | Lead Free | 6.6mm |  |  | 48MHz | 85°C | 3.6V | 16KB | FLASH | -40°C | 2.4V | pins correction | 1 |  | 15 | 1 | 20 | 15 |  | 1 | 10 |  | 3.3V | Internal | 2500 | Tape and Reel |  | DMA,POR,PWM,WDT |  |  | No | 4KB | No SVHC | 25/01/2019 12:46:11 PM |  | Compliant |  | Yes | 0.006737oz | 4.5mm
ARM Microcontrollers - MCU 16/32-BITS MICROS | CMP-00185-4 | STMicroelectronics | 48MHz |  | 444mW | Surface Mount | STM32F030R8T6TR | LQFP |  |  | 2147483647 |  | Microcontrollers |  | ARM | 32b | Components\ICs\Microcontrollers |  | LQFP64_10X10X16 | PCC-00132-2 |  | https://www.st.com/resource/en/datasheet/dm00088500.pdf |  | I2C,SPI,UART,USART |  |  | Lead Free | 12mm |  |  | 48MHz | 85°C | 3.6V | 64KB | FLASH | -40°C | 2.3V | footrpint correction | 18 |  | 55 |  | 64 | 55 |  |  | 6 |  | 3.3V | Internal | 1000 | Tape and Reel |  | POR,PWM,WDT,DMA |  |  | No | 8KB | Compliant | 19/04/2019 08:31:46 PM |  | Compliant |  | Yes | 0.012088oz | 12mm
ARTIK 020 Bluetooth Module | CMP-005-0013-11 | Samsung | 0Hz |  | 0W | Surface Mount | ARTIK-020-AV2 | ARTIK-020 |  |  | 2147483647 |  | IC |  |  |  | Components\ICs\Microcontrollers |  | ARTIK-020-AV2 | PCC-005-0012-2 |  | https://info.artik.io/acton/attachment/32353/u-002e/0/-/-/-/-/ | [5 empty] | 0mm |  |  | 0Hz | 0°C | 0V |  |  | 0°C | 0V | layout changes |  |  |  |  | 31 | [5 empty] | 0V | [10 empty] | 26/01/2019 12:40:18 AM | [5 empty] | 0mm
Isolated Driver 0A5 | CMP-005-0062-8 | Silicon Labs |  | 4A | 1.2W | Surface Mount | SI8233BD-D-IS | SOIC |  | 2 | 2147483647 | CQC, CSA, UR, VDE | IC |  |  |  | Components\ICs\Microcontrollers |  | SOICW16 | PCC-005-0048-1 | 2.65mm | http://datasheet.octopart.com/SI8233BD-D-IS-Silicon-Laboratories-datasheet-26355193.pdf | 4A |  |  |  | Lead Free | 10.3mm | 2A |  |  | 125°C | 5.5V |  |  | -40°C | 4.5V |  |  | 2 |  |  | 16 | [8 empty] | Rail/Tube | U_SI8233BD-D-IS |  | 60ns | 5.6ns |  |  | Unknown | 24/02/2019 06:20:48 PM |  | Compliant |  |  |  | 10.3mm
Programmable System-on-Chip (PSoC®) | CMP-008-0003-3 | Cypress Semiconductor | 48MHz |  | 0W | Surface Mount | CY8C4247LQI-BL483 | QFN |  |  | 2147483647 |  | Microcontrollers |  | ARM | 32b | Components\ICs\Microcontrollers | QFN, 56-Leads, Body 7.00x7.00mm, Pitch 0.40mm, Thermal Pad 5.60x5.60mm, IPC Medium Density | QFN56_7X7X5 | PCC-008-0000-1 | 0.6mm | https://datasheet.octopart.com/CY8C4247LQI-BL483-Cypress-Semiconductor-datasheet-64971245.pdf |  | I2C, I2S, IrDA, LIN, SPI, SSP, UART, USART |  |  | Lead Free | 7mm |  |  | 48MHz | 85°C | 5.5V | 128KB | FLASH | -40°C | 1.71V |  |  |  | 36 |  | 56 | 36 |  |  | 4 |  | 0V | Internal | 260 | Tray |  | Brown-out Detect/Reset, LCD, LVD, POR, PWM, WDT |  |  |  | 16KB | No SVHC | 18/11/2018 02:00:55 AM |  | Compliant |  | Yes | 0.006751oz | 7mm

## Memories
Manufacturer | Revision ID | Description | Frequency | Mount | Part Number | Case/Package | Revision State | Access Time | AccessRights | Address Bus Width | ComponentType | Contact Plating | Data Bus Width | Density | Folder | FootprintDescription1 | FootprintName1 | FootprintRevisionID1 | Height | HelpURL | Interface | Item ID | ItemDescription | Lead Free | Length | Marking | Max Frequency | Max Operating Temperature | Max Supply Current | Max Supply Voltage | Memory Size | Memory Type | Min Operating Temperature | Min Supply Voltage | Nominal Supply Current | Note | Number of Pins | Number of Words | Operating Supply Voltage | Package Quantity | Packaging | Page Size | Part Number2 | Radiation Hardening | REACH SVHC | Release Date | Revision | RoHS | Status | Sync/Async | Width | Word Size
Winbond | CMP-00184-1 | FLASH 8M SPI 104MHZ | 104MHz | Surface Mount | W25Q80DVSNIGTR | SOIC |  | 6ns | 2147483647 | 24b | IC |  |  | 8MB | Components\ICs\Memories | SOIC, 8-Leads, Body 4.90x3.90mm, Pitch 1.27mm, IPC Medium Density | SOIC127P600X170-8N | PCC-00046-2 | 1.6m | http://www.winbond.com/resource-files/w25q80dv%20dl_revh_10022015.pdf | Serial,SPI |  |  | Lead Free | 6mm |  |  | 85°C |  | 3.6V |  | FLASH,NOR | -40°C | 2.7V |  | Initial | 8 |  | 3V |  | Cut Tape | 256B |  |  |  | 09/03/2019 11:30:56 PM |  | Compliant |  |  | 3.9mm
Microchip | CMP-005-0004-9 | 2K Microwire Compatible Serial EEPROM | 2MHz | Surface Mount | 93LC56BT-I/OT | SOT-23 |  | 250ns | 2147483647 |  | IC | Matte, Tin |  | 2Kb | Components\ICs\Memories |  | SOT23-6_SC74A_SOT753 | PCC-005-0004-2 | 1.3mm | http://ww1.microchip.com/downloads/en/DeviceDoc/21794F.pdf | Serial |  |  | Lead Free | 3.1mm |  | 2MHz | 85°C |  | 5.5V | 2Kb | EEPROM | -40°C | 2.5V | 2mA |  | 6 |  |  | 3000 | Tape and Reel |  | U_93LC56BT | No | No SVHC | 24/02/2019 06:20:45 PM |  | Compliant |  |  | 1.8mm
Adesto | CMP-005-0014-10 | 4-Mbit DataFlash (with Extra 128-Kbits), 1.65V Minimum SPI Serial Flash Memory | 85MHz | Surface Mount | AT45DB041E-SSHN-B | SOIC |  | 7ns | 2147483647 | 19b | IC | Gold | 8b | 4Mb | Components\ICs\Memories | SOIC, 8-Leads, Body 4.90x3.90mm, Pitch 1.27mm, IPC Medium Density | SOIC127P600X170-8N | PCC-00046-2 | 1.5mm | http://www.mouser.com/ds/2/590/doc8783-533990.pdf | Serial, SPI |  |  | Lead Free | 5.05mm |  | 70MHz | 85°C | 15mA | 3.6V | 4Mb | DataFLASH, FLASH, NOR | -40°C | 1.65V | 15mA |  | 8 | 512000 | 1.8V | 98 | Rail/Tube | 264B | U_AT45DB041E |  | Unknown | 24/02/2019 06:20:45 PM |  | Compliant |  | Synchronous | 3.99mm | 8b
ISSI | CMP-005-0027-9 | 4G, 1.35V, Ddr3l, 256Mx16, 1333Mt/S | 667MHz | Surface Mount | IS43TR16256AL-15HBL | TFBGA |  | 20ns | 2147483647 | 18b | IC |  | 16b | 4Gb | Components\ICs\Memories | BGA, 78-Balls, Body 8x10.5mm, Pitch 0.8mm | 96FBGA_9X13 | PCC-005-0025-1 | 1.1mm | https://pl.mouser.com/datasheet/2/198/43-46TR16256A-85120AL-268426.pdf | Parallel |  |  | Lead Free | 13mm |  | 666MHz | 95°C | 240mA | 1.45V | 4Gb | RAM, SDRAM | 0°C | 1.283V | 180mA |  | 96 |  | 1.35V | 190 | Tray |  | U_IS43TR16256AL-15HBL |  |  | 24/02/2019 06:20:46 PM |  | Compliant |  |  | 9mm
Micron | CMP-005-0045-8 | 4Gb: x4, x8, x16 DDR3L SDRAM |  | Surface Mount | MT41K256M16TW-107IT:P | BGA |  | 1.07ns | 2147483647 | 15b | IC | Copper, Silver, Tin | 16b | 4Gb | Components\ICs\Memories | BGA, 78-Balls, Body 8x10.5mm, Pitch 0.8mm | 96FBGA_8X14 | PCC-005-0038-1 | 1.1mm | https://datasheet.octopart.com/MT41K256M16TW-107-IT%3AP-Micron-datasheet-62341887.pdf |  |  |  | Lead Free | 14mm |  | 933MHz | 95°C |  | 1.45V |  |  | -40°C | 1.283V |  |  | 96 |  | 1.35V |  |  |  | U_MT41K256M16TW-107 |  |  | 24/02/2019 06:20:46 PM |  | Compliant |  |  | 8mm

## Mechanical
Revision ID | Part Number | Manufacturer Part Number | Revision State | Description | Manufacturer | AccessRights | ComponentType | Folder | FootprintDescription1 | FootprintName1 | FootprintRevisionID1 | HelpURL | Item ID | ItemDescription | Note | Part Number2 | Release Date | Revision | SCH_Footprint | Symbol Name
CMP-007-0001-1 | MECH_BATTERY_HOLDER_BH-331P | BH-331P |  | Battery holder 3xAA | COMF | 2147483647 | Mechanical | Components\Mechanical |  | MECH_BATTERY_HOLDER_3XAA_3XR6_49X58mm_PINS | PCC-007-0001-1 | http://www.tme.eu/pl/Document/c4c1f446c50179e7ec3b8c2a71063bdc/AACell.pdf |  |  |  | MECH_BATTERY_HOLDER_BH-331P | 19/09/2018 01:53:30 PM |  | 49x58mm | MECH_BATTERY_HOLDER_3xAA_3xR6_PINS
CMP-007-0005-1 | MECH_SCREW_M3X8_COUNTERSUNK_POZIDRIV | 1536958 |  |  | BOSSARD | 2147483647 | Mechanical | Components\Mechanical |  | MECH_SCREW_M3X8_COUNTERSUNK_POZIDRIV | PCC-007-0005-1 | http://www.tme.eu/gb/Document/9bc91e5d52396277977df7bd4893e258/B3x8_BN3333.pdf |  |  |  | MECH_SCREW_M3X8_COUNTERSUNK_POZIDRIV | 19/09/2018 01:53:31 PM |  | M3 | MECH_SCREW_COUNTERSUNK_POZIDRIV
CMP-007-0000-1 | MECH_BATTERY_HOLDER_BH-331A-3A | BH-331A-3A |  | Battery holder 3xAA | COMF | 2147483647 | Mechanical | Components\Mechanical |  | MECH_BATTERY_HOLDER_3XAA_3XR6_49X58mm | PCC-007-0000-1 | http://www.tme.eu/pl/Document/c4c1f446c50179e7ec3b8c2a71063bdc/AACell.pdf |  |  |  | MECH_BATTERY_HOLDER_BH-331A-3A | 19/09/2018 01:53:30 PM |  | 49x58mm | MECH_BATTERY_HOLDER_3xAA_3xR6
CMP-007-0002-1 | MECH_NUT_M3 | 1874659 |  |  | BOSSARD | 2147483647 | Mechanical | Components\Mechanical |  | MECH_NUT_M3 | PCC-007-0002-1 | http://www.tme.eu/pl/Document/6e47813bf92a3838f03430a70827d2ef/B3_BN117.pdf |  |  |  | MECH_NUT_M3 | 19/09/2018 01:53:30 PM |  | M3 | MECH_NUT
CMP-007-0006-1 | MECH_SPACER_MALE_FEMALE_18MM_M3 | TP-18 |  |  | FIX&FASTEN | 2147483647 | Mechanical | Components\Mechanical |  | MECH_SPACER_MALE_FEMALE_18MM_M3 | PCC-007-0006-1 | http://www.tme.eu/pl/Document/c63f116060195082d899531b8f30ddf7/TP-10.pdf |  |  |  | MECH_SPACER_MALE_FEMALE_18MM_M3 | 19/09/2018 01:53:31 PM |  | M3 | MECH_SPACER_MALE_FEMALE
CMP-007-0003-1 | MECH_Raspberry_Pi_3_case |  |  |  |  | 2147483647 | Mechanical | Components\Mechanical |  | MECH_Raspberry_Pi_3_case | PCC-007-0003-1 |  |  |  |  | MECH_Raspberry_Pi_3_case | 19/09/2018 01:53:30 PM |  | RPI3_case
CMP-007-0004-1 | MECH_Raspberry_Pi_3_model |  |  |  |  | 2147483647 | Mechanical | Components\Mechanical |  | MECH_Raspberry_PI_3_model | PCC-007-0004-1 |  |  |  |  | MECH_Raspberry_Pi_3_model | 19/09/2018 01:53:30 PM |  | RPI3_model
CMP-00167-2 | Mouse Bites |  |  |  |  | 2147483647 | Mechanical | Components\Mechanical |  | Mouse Bites | PCC-00097-2 |  |  |  | Footprint update |  | 06/02/2019 05:24:23 AM

## Marking
Part Number | Description | Revision ID | Revision State | AccessRights | ComponentType | Folder | FootprintDescription1 | FootprintName1 | FootprintRevisionID1 | Item ID | ItemDescription | Note | Release Date | Revision
InMotion Logo | Overlay | CMP-ROOT-0001-2 |  | 2147483647 |  | Components\Marking |  | InMotion Logo | PCC-00004-2 |  |  | Changed footprint name | 21/10/2018 12:10:26 PM
KL Logo | Kowalik Labs Logo | CMP-ROOT-0002-2 |  | 2147483647 |  | Components\Marking |  | KL Logo | PCC-00005-2 |  |  | Changed Footprint Name | 21/10/2018 12:12:09 PM
2 Sided Board Layer Stack | 2 Sided Board Layer Stack | CMP-ROOT-0006-1 |  | 2147483647 |  | Components\Marking |  | 2 Sided Board Layer Stack-Footprint-1 | PCC-00079-1 |  |  | Initial | 02/01/2019 05:01:48 PM
4 Layer Stack | 4 Layer Stack | CMP-ROOT-0008-1 |  | 2147483647 |  | Components\Marking | Premade 4 Layers Stackup | 4 Sided Board Layer Stack | PCC-00080-1 |  |  | Initial | 02/01/2019 05:07:13 PM
Horda ASG Logo | Overlay | CMP-ROOT-0009-1 |  | 2147483647 |  | Components\Marking |  | Horda asg logo | PCC-00129-1 |  |  | Own project | 17/04/2019 10:57:31 PM

## Logic ICs
Manufacturer | Output Current | Revision ID | Revision State | Case/Package | Max Output Current | Mount | Part Number | Number of Bits | Description | AccessRights | ComponentType | Contact Plating | Folder | FootprintDescription1 | FootprintName1 | FootprintRevisionID1 | Height | HelpURL | High Level Output Current | Item ID | ItemDescription | Lead Free | Length | Logic Function | Low Level Output Current | Marking | Max Operating Temperature | Max Supply Voltage | Min Operating Temperature | Min Supply Voltage | Note | Number of Circuits | Number of Elements | Number of Gates | Number of Inputs | Number of Pins | Operating Supply Voltage | Package Quantity | Packaging | Part Number2 | Propagation Delay | Quiescent Current | Radiation Hardening | REACH SVHC | Release Date | Revision | RoHS | Schmitt Trigger Input | Status | Termination | Turn-On Delay Time | Weight | Width
ON Semiconductor |  | CMP-00037-10 |  | SOT353 |  | Surface Mount | M74VHC1GT125DF1G |  | Noninverting Buffer /CMOS Logic Level Shifter with LSTTL−Compatible Inputs | 2147483647 | IC |  | Components\ICs\Logic ICs |  | SC70-5_SOT353_TSSOP5 | PCC-005-0036-3 | 1mm | https://datasheet.octopart.com/M74VHC1GT125DF2G-ON-Semiconductor-datasheet-560896.pdf |  |  |  | Lead Free | 2mm | Buffer |  | W1 | 125°C | 5.5V | -55°C | 3V | [5 empty] | 5 |  |  |  | MC74VHC1GT125 |  |  |  |  | 24/02/2019 06:20:49 PM |  | Compliant | [5 empty] | 2.1mm
Texas Instruments | 32mA | CMP-005-0067-9 |  | SOT-23 | 32mA | Surface Mount | SN74LVC2G14DBVT | 2 | Dual Schmitt-Trigger Inverter | 2147483647 | IC | Matte, Tin | Components\ICs\Logic ICs |  | SOT23-6_SC74A_SOT753 | PCC-005-0004-2 | 1.15mm | https://octopart.com/click/track?ct=datasheets&hlid=24921075&ppid=7102267&sid=370&sig=0c729dd | -32mA |  |  | Lead Free | 2.9mm | Buffer, Inverter, Inverting, Schmitt Trigger | 32mA | C145, C14F, C14K, | 125°C | 5.5V | -40°C | 1.65V |  | 2 | 2 | 2 | 1 | 6 | 5V | 250 | Tape and Reel | U_SN74LVC2G14DBVT | 9.5ns | 10uA | No | No SVHC | 24/02/2019 06:20:48 PM |  | Compliant | Yes |  | SMD/SMT | 4.3ns | 0.000557oz | 1.6mm

## Linear Regulators
Current Rating | Manufacturer | Name | Output Current | Revision ID | Description | Max Output Current | Max Power Dissipation | Mount | Nominal Output Voltage | Revision State | Case/Package | Number of Outputs | Polarity | Voltage | Output Type | AccessRights | Accuracy | ComponentType | Contact Plating | Dropout Voltage | Folder | FootprintDescription1 | FootprintName1 | FootprintRevisionID1 | Halogen Free | Height | HelpURL | Input Bias Current | Item ID | ItemDescription | Lead Free | Length | Marking | Max Input Voltage | Max Operating Temperature | Max Output Voltage | Max Supply Current | Max Supply Voltage | Min Current Limit | Min Input Voltage | Min Operating Temperature | Min Output Voltage | Min Supply Voltage | Nominal Supply Current | Note | Number of Pins | Number of Regulators | Operating Supply Current | Output Voltage | Output Voltage Accuracy | Package Quantity | Packaging | Part Number | Power Dissipation | Power Supply Rejection Ratio (PSRR) | Quiescent Current | Radiation Hardening | REACH SVHC | Reference Voltage | Release Date | Revision | RoHS | Status | Termination | Weight | Width
|  | LD1117DT50CTR | 800mA | CMP-00061-2 | Low-Dropout Positive Voltage Regulator | 1.3A | 12W | Surface Mount | 5V |  | DPAK | 1 | Positive |  | Fixed | 2147483647 | 0.01 | Linear Regulators |  | 1.1V | Components\ICs\Linear Regulators | D-PAK, 3-Pads+1-heatsink, Body 6,20x6,60mm (max), IPC Medium Density | DPAK_TO252-3_SC63_M | PCC-019-0004-1 |  | 2.4mm | http://www.mouser.com/ds/2/389/ld1117-974075.pdf | 5mA |  |  | Lead Free | 6.6mm |  | 15V | 125°C | 3.3V |  | 0V |  | 0V | -40°C | 5V | 0V | 0A |  | 3 | 1 |  | 5V | 0.01 | 1 | Tape and Reel |  | 12W |  | 10mA | No | Unknown |  | 18/10/2018 03:07:15 PM |  |  |  |  | 0.01lb | 6.2mm
|  | LP2951CDR2G | 100mA | CMP-00063-4 | 100 mA, Low Power Low Dropout Voltage Regulator | 100mA | 0W | Surface Mount | 5V |  | SOIC | 1 | Positive |  | Adjustable, Fixed | 2147483647 | 0.01 | Linear Regulators | Matte, Tin | 350mV | Components\ICs\Linear Regulators | SOIC, 8-Leads, Body 4.90x3.90mm, Pitch 1.27mm, IPC Medium Density | SOIC127P600X170-8N | PCC-00046-2 | Halogen Free | 1.5mm | https://datasheet.octopart.com/LP2951CDR2G-ON-Semiconductor-datasheet-11477616.pdf | 75µA |  |  | Lead Free | 5mm |  | 30V | 125°C | 29V |  | 0V |  | 2.25V | -40°C | 1.25V | 0V | 0A |  | 8 | 1 |  | 30V | 0.01 | 1 | Tape and Reel |  | 0W |  | 75µA | No | No SVHC | 1.26V | 27/01/2019 03:09:14 PM | [5 empty] | 4mm
| Microchip | MCP1804T-3302I/OT | 150mA | CMP-005-0041-11 | 150 mA, 28V LDO Regulator With Shutdown | 150mA | 250mW | Surface Mount | 3.3V |  | SOT-23 | 1 | Positive |  | Fixed | 2147483647 | 0.02 | IC |  | 1.3V | Components\ICs\Linear Regulators |  | SOT23-5_SC74A_SOT753_M | PCC-005-0035-2 |  | 1.3mm | http://datasheet.octopart.com/MCP1804T-3302I/OT-Microchip-datasheet-10533282.pdf |  |  |  | Lead Free | 3.45mm |  | 28V | 85°C |  |  | 28V |  | 2V | -40°C | 3.3V | 2V |  |  | 5 |  |  | 3.3V | 0.02 |  | Tape and Reel | U_MCP1804T-3302I/OT |  |  | 105uA | No | No SVHC |  | 24/02/2019 06:20:47 PM |  | Compliant |  |  |  | 1.8mm
|  | ADM7160ACPZN1.8-R2 | 200mA | CMP-019-0000-5 | Ultralow Noise, 200 mA Linear Regulator | 200mA | 0W | Surface Mount | 1.8V |  | LFCSP6 | 1 | Positive |  | Fixed | 2147483647 | 0.01 | Linear Regulators |  | 150mV | Components\ICs\Linear Regulators | LGA, 12-Leads, Body 2,00x2,00mm, Pitch 0,50mm, IPC High Density | LFCSP-6-3 | PCC-019-0000-1 |  | 0mm | http://datasheet.octopart.com/ADM7160ACPZN1.8-R2-Analog-Devices-datasheet-26822004.pdf | 0A |  |  | Contains Lead | 0mm |  | 5.5V | 125°C | 0V | 265uA | 0V |  | 2.2V | -40°C | 0V | 0V | 0A |  | 6 |  |  | 1.8V | 0 |  | Cut Tape |  | 0W | 49dB | 265µA |  | No SVHC |  | 18/10/2018 03:07:15 PM | [5 empty] | 0mm
|  | ADP1754ACPZ-1.3-R7 | 1.2A | CMP-019-0001-7 | LDO Regulator Pos 1.3V 1.2A | 1.2A | 0W | Surface Mount | 1.3V |  | QFN16 | 1 | Positive |  | Fixed | 2147483647 | 0.01 | Linear Regulators |  | 0V | Components\ICs\Linear Regulators | QFN, 16-Leads, Body 4,00x4,00mm, Pitch 0,65mm, Thermal Pad 2,08x2,08mm, IPC Medium Density | QFN16_4X4X75_M | PCC-019-0001-2 |  | 0mm | https://datasheet.octopart.com/ADP1754ACPZ-1.3-R7-Analog-Devices-datasheet-10546302.pdf | 0A |  |  | Contains Lead | 0mm |  | 3.6V | 125°C | 2.5V | 1.4mA | 0V |  | 1.6V | -40°C | 750mV | 0V | 1.4mA |  | 16 |  | 1.4mA | 1.3V | 0 |  |  |  | 0W | 65dB | 0A |  |  | 500mV | 18/10/2018 03:07:16 PM | [5 empty] | 0mm
|  | ADP1755ACPZ-R7 | 1.2A | CMP-019-0002-5 | 1.2 A, Low VIN, Low Dropout Linear Regulator | 1.2A | 0W |  | 0V |  | QFN16 | 1 | Positive |  | Adjustable | 2147483647 | 0.02 | Linear Regulators |  | 105mV | Components\ICs\Linear Regulators | QFN, 16-Leads, Body 4,00x4,00mm, Pitch 0,65mm, Thermal Pad 2,08x2,08mm, IPC Medium Density | QFN16_4X4X75_M | PCC-019-0001-2 |  | 800µm | https://datasheet.octopart.com/ADP1755ACPZ-R7-Analog-Devices-datasheet-27907449.pdf | 0A |  |  | Contains Lead | 4.1mm |  | 3.6V | 125°C | 3.6V | 1.4mA | 0V | 1.5A | 1.6V | -40°C | 750mV | 0V | 1.4mA |  | 16 | 1 | 1.4mA | 3V | 0.02 |  | Tape and Reel |  | 0W | 65dB | 0A | No | No SVHC | 500mV | 18/10/2018 03:07:16 PM | [5 empty] | 4.1mm
|  | ADP3309ARTZ-3.3-R7 | 100mA | CMP-019-0003-8 | Precision Low Dropout anyCAP voltage regulator | 100mA | 0W |  | 3.3V |  | SOT-23-5 | 1 | Positive |  | Fixed | 2147483647 | 0.012 | Linear Regulators |  | 120mV | Components\ICs\Linear Regulators |  | SOT23-5_SC74A_SOT753_M | PCC-005-0035-2 |  | 1.3mm |  | 0A |  |  | Contains Lead | 2.9mm |  | 12V | 85°C | 3.6V | 2mA | 0V |  | 2.8V | -20°C | 2.5V | 0V | 2mA |  | 5 | 1 | 2mA | 3.3V | 0.012 | 3000 | Tape and Reel |  | 0W | 60dB | 1µA | No | No SVHC |  | 25/01/2019 11:52:21 AM | [5 empty] | 1.6mm
|  | AP1117Y50L-13 | 1A | CMP-019-0004-6 | LDO Regulator Pos 5V 1A | 1A | 15W | Surface Mount | 0V |  | SOT-89-3 | 1 | Positive |  | Fixed | 2147483647 | 0 | Linear Regulators |  | 1.3V | Components\ICs\Linear Regulators |  | SOT89_TO-243AA | PCC-019-0003-1 |  | 1.5mm |  | 5mA |  |  | Lead Free | 4.5mm |  | 18V | 125°C | 0V |  | 0V | 1.1A | 6.4V | -40°C | 0V | 0V | 0A |  | 4 | 1 |  | 5V | 0 | 1 | Tape and Reel |  | 0W |  | 10mA | No |  |  | 18/10/2018 03:07:18 PM |  |  |  |  | 0.004603oz | 2.48mm
|  | KA7805ERTF | 1A | CMP-019-0006-5 | 5 V Fixed Output 1 A SMT 3-Terminal LDO Regulator | 1A | 0W | Surface Mount | 5V |  | DPAK | 1 | Positive |  | Fixed | 2147483647 | 0.04 | Linear Regulators |  | 2V | Components\ICs\Linear Regulators | D-PAK, 3-Pads+1-heatsink, Body 6,20x6,60mm (max), IPC Medium Density | DPAK_TO252-3_SC63_M | PCC-019-0004-1 |  | 2.38mm | http://datasheet.octopart.com/KA7805ERTF-ON-Semiconductor-datasheet-86697521.pdf | 0A |  |  | Lead Free | 6.73mm |  | 35V | 125°C | 20.5V |  | 0V |  | 35V | 0°C | 5V | 0V | 0A |  | 3 | 1 |  | 5V | 0.04 | 2000 | Tape and Reel |  | 0W | 73dB | 8mA | No | No SVHC |  | 18/10/2018 03:07:15 PM |  |  |  |  | 0.26037g | 6.22mm
0.1 | STMicroelectronics | L78L05CD13TR | 0A | CMP-019-0007-5 | NA | 0A | 0W |  | 0V |  |  |  |  | 5V |  | 2147483647 | 0 | Linear Regulators |  | 0V | Components\ICs\Linear Regulators | SOIC, 8-Leads, Body 4.90x3.90mm, Pitch 1.27mm, IPC Medium Density | SOIC127P600X170-8N | PCC-00046-2 |  | 0mm | http://datasheet.octopart.com/L78L05CD13TR-STMicroelectronics-datasheet-12512320.pdf | 0A |  |  |  | 0mm |  | 0V | 0°C | 0V |  | 0V |  | 0V | 0°C | 0V | 0V | 0A |  |  |  |  | 0V | 0 |  |  |  | 0W |  | 0A |  |  |  | 27/01/2019 03:09:13 PM | [5 empty] | 0mm
0.1 | STMicroelectronics | L78L33ACD13TR | 0A | CMP-019-0008-5 | NA | 0A | 0W |  | 0V |  |  |  |  | 3V3 |  | 2147483647 | 0 | Linear Regulators |  | 0V | Components\ICs\Linear Regulators | SOIC, 8-Leads, Body 4.90x3.90mm, Pitch 1.27mm, IPC Medium Density | SOIC127P600X170-8N | PCC-00046-2 |  | 0mm | http://www.farnell.com/datasheets/1897877.pdf | 0A |  |  |  | 0mm |  | 0V | 0°C | 0V |  | 0V |  | 0V | 0°C | 0V | 0V | 0A |  |  |  |  | 0V | 0 |  |  |  | 0W |  | 0A |  |  |  | 27/01/2019 03:09:13 PM | [5 empty] | 0mm
| STMicroelectronics | LD1117AS33TR | 1A | CMP-019-0010-6 | Low-Dropout Positive Voltage Regulator | 1.2A | 12W | Surface Mount | 3.3V |  | SOT-223 | 1 | Positive |  | Fixed | 2147483647 | 0.02 | Linear Regulators | Matte,Tin | 1.15V | Components\ICs\Linear Regulators |  | SOT223_SC73 | PCC-019-0006-2 |  | 1.8mm | http://datasheet.octopart.com/LD1117AS33TR-STMicroelectronics-datasheet-10620727.pdf | 5mA |  |  | Lead Free | 6.5mm |  | 10V | 125°C | 3.3V |  | 6V |  | 5.3V | 0°C | 3.3V | 3.7V | 0A | Updated model | 4 | 1 |  | 3.3V | 0.02 | 1 | Tape and Reel |  | 12W |  | 10mA | No | No SVHC |  | 26/01/2019 02:39:51 AM |  |  |  | SMT | 0.01lb | 3.5mm
| STMicroelectronics | LD1117DT50CTR | 800mA | CMP-019-0011-4 | Low-Dropout Positive Voltage Regulator | 1.3A | 12W | Surface Mount | 5V |  | TO-252 | 1 | Positive |  | Fixed | 2147483647 | 0.01 | Linear Regulators |  | 1.1V | Components\ICs\Linear Regulators | D-PAK, 3-Pads+1-heatsink, Body 6,20x6,60mm (max), IPC Medium Density | DPAK_TO252-3_SC63_M | PCC-019-0004-1 |  | 2.4mm | http://www.mouser.com/ds/2/389/ld1117-974075.pdf | 5mA |  |  | Lead Free | 6.6mm |  | 15V | 125°C | 0V |  | 0V |  | 0V | -40°C | 5V | 0V | 0A |  | 3 | 1 |  | 5V | 0.01 | 1 | Tape and Reel |  | 12W |  | 10mA | No | Unknown |  | 18/10/2018 03:07:18 PM |  |  |  |  | 0.01lb | 6.2mm
| STMicroelectronics | LD39300PT-R | 3A | CMP-019-0012-5 | LDO Regulator Pos 1.22V to 5V 3A | 3A | 0W | Surface Mount | 0V |  | PPAK-5 | 1 | Positive |  | Adjustable | 2147483647 | 0.015 | Linear Regulators | Matte, Tin | 200mV | Components\ICs\Linear Regulators |  | PPAK-5 | PCC-019-0007-2 |  | 1.4mm | http://datasheet.octopart.com/LD39300PT-R-STMicroelectronics-datasheet-10835776.pdf | 1.2mA |  |  | Lead Free | 6.6mm |  | 6V | 125°C | 0V |  | 0V |  | 2.5V | -40°C | 1.22V | 0V | 0A |  | 5 | 1 |  | 5V | 0.015 | 2500 | Tape and Reel |  | 0W |  | 1.2mA | No |  | 1.22V | 18/10/2018 03:07:15 PM | [5 empty] | 6.2mm
| STMicroelectronics | LDL212DR | 1.2A | CMP-019-0013-7 | Low-Dropout Positive Voltage Regulator | 0A | 0W |  | 0V |  | SO-8 |  | Positive |  | Adjustable | 2147483647 | 0 | Linear Regulators |  | 350mV | Components\ICs\Linear Regulators | SOIC, 8-Leads, Body 4.90x3.90mm, Pitch 1.27mm, IPC Medium Density | SOIC127P600X170-8N | PCC-00046-2 |  | 0mm | http://www.st.com/content/ccc/resource/technical/document/datasheet/group3/df/64/f9/b7/91/6e/43/20/DM00225720/files/DM00225720.pdf/jcr:content/translations/en.DM00225720.pdf | 0A |  |  |  | 0mm |  | 18V | 125°C | 17.65V |  | 0V |  | 2.5V | -40°C | 1.18V | 0V | 0A |  | 8 |  |  | 0V | 0 |  | Cut Tape |  | 0W |  | 0A |  | No SVHC |  | 27/01/2019 03:09:14 PM | [5 empty] | 0mm
100mA | ON Semiconductor | LM2931D-5.0G | 100mA | CMP-019-0014-7 | Single Low Dropout Voltage Regulator; 100mA 5 V; +/-5% | 100mA | 0W | Surface Mount | 5V |  | SO-8 | 1 | Positive |  | Fixed | 2147483647 | 0.05 | Linear Regulators |  | 160mV | Components\ICs\Linear Regulators | SOIC, 8-Leads, Body 4.90x3.90mm, Pitch 1.27mm, IPC Medium Density | SOIC127P600X170-8N | PCC-00046-2 | Halogen Free | 800mm | http://datasheet.octopart.com/LM2931D-5.0G-ON-Semiconductor-datasheet-11477030.pdf | 0A |  |  | Lead Free | 5mm |  | 40V | 125°C | 0V |  | 0V |  | 14V | -40°C | 2.7V | 0V | 0A |  | 8 | 1 |  | 5V | 0.05 | 98 | Rail/Tube |  | 0W |  | 0A | No | No SVHC |  | 27/01/2019 03:09:13 PM | [5 empty] | 4mm
| Texas Instruments | LM3480IM3-3.3/NOPB | 100mA | CMP-019-0017-7 | 100 mA, SOT-23, Quasi Low-Dropout Linear Voltage Regulator | 100mA | 250mW | Surface Mount | 3.3V |  | SOT-23 | 1 | Positive |  | Fixed | 2147483647 | 0.05 | Linear Regulators |  | 900mV | Components\ICs\Linear Regulators |  | SOT23_TO236_SC59 | PCC-017-0000-2 |  | 2.38mm | https://octopart.com/click/track?ct=datasheets&hlid=24888718&ppid=24813901&sid=370&sig=0637c72 | 0A |  |  | Lead Free | 2.92mm |  | 30V | 125°C | 3.3V |  | 30V |  | 0V | -40°C | 0V | 1.5V | 0A |  | 3 |  |  | 3.3V | 0.05 |  | Tape and Reel |  | 250mW |  | 4mA |  | No SVHC |  | 25/01/2019 03:29:49 PM |  |  |  | SMD/SMT |  | 1.3mm
0.05 | Texas Instruments | LP2980AIM5-5.0 | 0A | CMP-019-0019-6 | NA | 0A | 0W |  | 0V |  |  |  |  | 5V |  | 2147483647 | 0 | Linear Regulators |  | 0V | Components\ICs\Linear Regulators |  | SOT23-5_SC74A_SOT753_M | PCC-005-0035-2 |  | 0mm | http://www.farnell.com/datasheets/2001485.pdf | 0A |  |  |  | 0mm |  | 0V | 0°C | 0V |  | 0V |  | 0V | 0°C | 0V | 0V | 0A |  |  |  |  | 0V | 0 |  |  |  | 0W |  | 0A |  |  |  | 25/01/2019 11:52:21 AM | [5 empty] | 0mm
| Texas Instruments | LP5907MFX-3.0/NOPB | 250mA | CMP-019-0020-8 | Ultra-Low-Noise, Low-IQ LDO | 0A | 0W | Surface Mount | 3V |  | SOT23-5 | 1 | Positive |  | Fixed | 2147483647 | 0 | Linear Regulators |  | 250mV | Components\ICs\Linear Regulators |  | SOT23-5_SC74A_SOT753_M | PCC-005-0035-2 |  | 0mm | http://www.ti.com/lit/ds/symlink/lp5907.pdf | 0A |  |  | Lead Free | 0mm |  | 5.5V | 125°C | 0V |  | 0V |  | 2.2V | -40°C | 0V | 0V | 0A |  | 5 | 1 |  | 3V | 0.02 | 3000 | Tape and Reel |  | 0W | 82dB | 25µA |  | No SVHC |  | 25/01/2019 11:52:21 AM | [5 empty] | 0mm
| ON Semiconductor | MC7805CDTG | 1A | CMP-019-0021-5 | Single Linear Voltage Regulator; 1A 5 V; +/-4% | 1A | 369.6mW | Surface Mount | 5V |  | DPAK | 1 | Positive |  | Fixed | 2147483647 | 0.04 | Linear Regulators |  | 1.1V | Components\ICs\Linear Regulators | D-PAK, 3-Pads+1-heatsink, Body 6,20x6,60mm (max), IPC Medium Density | DPAK_TO252-3_SC63_M | PCC-019-0004-1 | Halogen Free | 2.4mm | http://datasheet.octopart.com/MC7805CDTG-ON-Semiconductor-datasheet-8324306.pdf | 0A |  |  | Lead Free | 6.73mm |  | 35V | 125°C | 3.3V |  | 0V |  | 7V | 0°C | 5V | 0V | 0A |  | 3 | 1 |  | 5V | 0.04 | 75 | Rail/Tube |  | 0W | 83dB | 6.5mA | No | No SVHC |  | 18/10/2018 03:07:15 PM | [5 empty] | 6.22mm
0.1 | ON Semiconductor | MC78L05ABDR2G | 100mA | CMP-019-0022-5 | 100 mA Positive Voltage | 100mA | 0W | Surface Mount | 5V |  | SOIC | 1 | Positive | 5V | Fixed | 2147483647 | 0 | Linear Regulators | Matte, Tin | 1.7V | Components\ICs\Linear Regulators | SOIC, 8-Leads, Body 4.90x3.90mm, Pitch 1.27mm, IPC Medium Density | SOIC127P600X170-8N | PCC-00046-2 | Halogen Free | 1.5mm | http://www.mouser.com/ds/2/308/MC78L00A-D-94916.pdf | 0A |  |  | Lead Free | 5mm |  | 30V | 125°C | 0V |  | 0V |  | 7V | -40°C | 5V | 0V | 0A |  | 8 | 1 |  | 5V | 0 | 1 | Tape and Reel |  | 0W | 49dB | 0A | No | No SVHC |  | 27/01/2019 03:09:13 PM | [5 empty] | 4mm
0.5 | ON Semiconductor | MC78M05 | 0A | CMP-019-0023-3 | NA | 0A | 0W |  | 0V |  |  |  |  | 5V |  | 2147483647 | 0 | Linear Regulators |  | 0V | Components\ICs\Linear Regulators | D-PAK, 3-Pads+1-heatsink, Body 6,20x6,60mm (max), IPC Medium Density | DPAK_TO252-3_SC63_M | PCC-019-0004-1 |  | 0mm | http://datasheet.octopart.com/MC78M05BDTRKG-ON-Semiconductor-datasheet-11476747.pdf | 0A |  |  |  | 0mm |  | 0V | 0°C | 0V |  | 0V |  | 0V | 0°C | 0V | 0V | 0A |  |  |  |  | 0V | 0 |  |  |  | 0W |  | 0A |  |  |  | 18/10/2018 03:07:13 PM | [5 empty] | 0mm
| Microchip Technology | MCP1700T-3302E/TT | 250mA | CMP-019-0026-7 | Low Quiescent Current LDO | 250mA | 369.6mW | Surface Mount | 3.3V |  | SOT-23 | 1 | Positive |  | Fixed | 2147483647 | 0.02 | Linear Regulators | Matte, Tin | 178mV | Components\ICs\Linear Regulators |  | SOT23_TO236_SC59 | PCC-017-0000-2 |  | 950µm | http://ww1.microchip.com/downloads/en/DeviceDoc/20001826D.pdf | 1.6µA |  |  | Lead Free | 2.9mm |  | 6V | 125°C | 3.3V |  | 6V |  | 2.3V | -40°C | 3.3V | 2.3V | 4µA |  | 3 |  |  | 3.3V | 0.02 | 3000 | Tape and Reel |  | 369.6mW |  | 4µA | No | No SVHC |  | 25/01/2019 03:29:49 PM |  |  |  | SMD/SMT |  | 1.3mm
| Microchip Technology | MCP1702T-3302E/MB | 250mA | CMP-019-0027-4 | Voltage regulator; LDO, fixed; 3.3V; 0.25A | 250mA | 0W | Surface Mount | 3.3V |  | SOT-89 | 1 | Positive |  | Fixed | 2147483647 | 0.02 | Linear Regulators |  | 525mV | Components\ICs\Linear Regulators |  | SOT89_TO-243AA | PCC-019-0003-1 |  | 1.6mm | http://ww1.microchip.com/downloads/en/DeviceDoc/22008b.pdf | 2µA |  |  | Lead Free | 4.6mm |  | 13.2V | 125°C | 3.3V |  | 13.2V |  | 2.7V | -40°C | 3.3V | 2.7V | 5µA |  | 3 | 1 |  | 3.3V | 0.02 | 1000 | Tape and Reel |  | 0W |  | 5µA |  | No SVHC |  | 18/10/2018 03:07:17 PM |  |  |  | SMD/SMT |  | 2.29mm
| Microchip Technology | MCP1702T-5002E/MB | 250mA | CMP-019-0028-4 | LDOVoltage Regulator; 250mA; 5V +/-2% | 250mA | 0W | Surface Mount | 5V |  | SOT-89 | 1 | Positive |  | Fixed | 2147483647 | 0.02 | Linear Regulators |  | 330mV | Components\ICs\Linear Regulators |  | SOT89_TO-243AA | PCC-019-0003-1 |  | 1.6mm | https://datasheet.octopart.com/MCP1702T-5002E/MB-Microchip-datasheet-10060743.pdf | 2µA |  |  | Lead Free | 4.6mm |  | 13.2V | 125°C | 5V |  | 13.2V |  | 2.7V | -40°C | 5V | 2.7V | 5µA |  | 3 |  |  | 5V | 0.02 | 1000 | Tape and Reel |  | 0W |  | 5µA | No | No SVHC |  | 18/10/2018 03:07:17 PM |  |  |  | SMD/SMT |  | 2.6mm
| Texas Instruments | TL750M05CKVURG3 | 750mA | CMP-019-0032-5 | LDO Regulator Pos 5V 0.75A 3-Pin(2+Tab) PFM | 750mA | 0W |  | 0V |  | TO-252-3 | 1 | Positive |  | Fixed | 2147483647 | 0.02 | Linear Regulators | Matte, Tin | 500mV | Components\ICs\Linear Regulators | D-PAK, 3-Pads+1-heatsink, Body 6,20x6,60mm (max), IPC Medium Density | DPAK_TO252-3_SC63_M | PCC-019-0004-1 |  | 0mm |  | 60mA |  |  | Lead Free | 0mm |  | 26V | 125°C | 2.5V |  | 0V |  | 6V | 0°C | 5V | 0V | 0A |  | 3 | 1 |  | 5V | 0 | 1 | Tape and Reel |  | 0W |  | 60mA |  |  |  | 18/10/2018 03:07:18 PM | [5 empty] | 0mm
| Texas Instruments | TPS7A4701RGWR | 1A | CMP-019-0033-5 | RF LDO Voltage Regulator | 1A | 0W | Surface Mount | 0V |  | VQFN20 | 1 | Positive |  | Adjustable | 2147483647 | 0.01 | Linear Regulators | Gold | 1.3V | Components\ICs\Linear Regulators | QFN, 20-Leads, Body 5,00x5,00mm, Pitch 0,65mm, Thermal Pad 3,15x3,15mm, IPC Medium Density | QFN20_5X5 | PCC-019-0010-2 |  | 0mm | http://www.ti.com/lit/ds/symlink/tps7a47.pdf | 0A |  |  | Lead Free | 0mm |  | 3.6V | 125°C | 20.5V |  | 0V | 1A | 3V | -40°C | 1.4V | 0V | 0A |  | 20 | 1 |  | 34V | 0 | 3000 | Tape and Reel |  | 0W |  | 580µA | No | No SVHC |  | 18/10/2018 03:07:19 PM |  |  |  |  | 0.002469oz | 0mm
| Taiwan Semiconductor | TS2937CM-5.0C0 | 500mA | CMP-019-0034-5 | TS2937 | 0A | 0W |  | 5V |  | TO-263 |  |  |  | Fixed | 2147483647 | 0 | Linear Regulators |  | 0V | Components\ICs\Linear Regulators |  | SOT223_SC73 | PCC-019-0006-2 |  | 0mm |  | 0A |  |  |  | 0mm |  | 26V | 85°C | 0V |  | 0V |  | 0V | -20°C | 0V | 0V | 0A |  | 3 |  |  | 0V | 0 |  |  |  | 0W |  | 0A |  | No SVHC |  | 26/01/2019 02:37:43 AM | [5 empty] | 0mm

## LED Drivers
Manufacturer | Revision ID | Revision State | Case/Package | Frequency | Max Output Current | Max Power Dissipation | Mount | Part Number | Description | Number of Outputs | AccessRights | ComponentType | Contact Plating | Dimming | Folder | FootprintDescription1 | FootprintName1 | FootprintRevisionID1 | Halogen Free | Height | HelpURL | High Level Output Current | Item ID | ItemDescription | Lead Free | Length | Marking | Max Input Voltage | Max Input Voltage (DC) | Max Operating Temperature | Max Output Voltage | Max Supply Current | Max Supply Voltage | Min Input Voltage | Min Operating Temperature | Min Output Voltage | Min Supply Voltage | Nominal Input Voltage (DC) | Note | Number of Channels | Number of Pins | Number of Segments | Output Current | Output Current per Channel | Output Type | Output Voltage | Package Quantity | Packaging | Part Number2 | Power Dissipation | Radiation Hardening | REACH SVHC | Release Date | Revision | RoHS | Status | Switching Frequency | Topology | Weight | Width
Texas Instruments | CMP-00123-4 |  | SC-70 | 1.2MHz | 2.4A |  | Surface Mount | TPS61169DCKR | LED DRVR Boost 1-CH PWM 38V 2.4A 5-Pin SC-70 T/R | 1 | 2147483647 | IC | Gold | PWM | Components\ICs\LED Drivers |  | SOT23-5_SC74A_SOT753_M | PCC-005-0035-2 |  | 1.1mm | http://www.ti.com/lit/ds/symlink/tps61169.pdf |  |  |  | Lead Free | 2mm |  | 5.5V | 5.5V | 85°C | 38V |  | 5.5V | 2.7V | -40°C | 2.7V | 2.7V | 3.6V |  | 1 | 5 |  | 400mA | 1.8A | Frequency | 38V | 3000 | Tape and Reel |  |  |  | No SVHC | 24/02/2019 06:20:50 PM |  | Compliant |  | 1.2MHz | Boost | 0.000705oz | 1.25mm
ON Semiconductor | CMP-005-0048-8 |  | LLGA | 1MHz |  | 200mW | Surface Mount | NCP5623CMUTBG | Triple Output I2C Controlled RGB LED Driver | 3 | 2147483647 | IC |  |  | Components\ICs\LED Drivers |  | NCP5623_LLGA12 | PCC-005-0040-1 | Halogen Free | 550µm | https://www.onsemi.com/pub/Collateral/NCP5623C-D.PDF | 90mA |  |  | Lead Free | 2mm |  |  |  | 85°C |  | 1mA | 5.5V |  | -40°C |  | 2.7V |  |  |  | 12 | 3 |  | 30mA |  | 5.7V | 3000 | Tape and Reel | U_NCP5623CMUTBG | 200mW | No |  | 24/02/2019 06:20:49 PM |  | Compliant |  |  | Charge Pump |  | 2mm

## IR
Case/Package | Revision ID | Color | Revision State | Manufacturer Part Number | Part Number | Description | Forward Current | Case Code (Imperial) | Forward Voltage | Manufacturer | Mount | AccessRights | Case Code (Metric) | ComponentType | Dominant Wavelength | Folder | FootprintDescription1 | FootprintName1 | FootprintRevisionID1 | Height | HelpURL | Illumination Color | Item ID | ItemDescription | Lead Free | Length | Lens Color | Lens Style | Lens Transparency | Luminous Intensity | Max Operating Temperature | Min Operating Temperature | Note | Number of LEDs | Number of Pins | Part Number2 | Power Dissipation | Power Rating | Release Date | Revision | RoHS | Symbol Name | Test Current | Viewing Angle | Width
| CMP-011-0019-4 | Infrared |  |  | OL_IR_1206 | LED_RED | 0A |  | 0V |  | Surface Mount | 2147483647 |  | Optoelectronics | 0mm | Components\Optoelectronics\LEDs\IR |  | OL_1206_3216 | PCC-011-0008-1 | 0mm | [5 empty] | 0mm |  |  |  |  | 0°C | 0°C |  |  | 2 | OL_IR_1206 | 0W | 0W | 18/11/2018 02:28:30 AM |  |  | OL_IR | 0A |  | 0mm
Radial | CMP-011-0020-6 | Infrared |  | VSLY5940 | VSLY5940 | LED_RED | 0A |  | 0V | Vishay | Through Hole | 2147483647 |  | Optoelectronics | 0mm | Components\Optoelectronics\LEDs\IR |  | OL_5MM_T | PCC-011-0007-3 | 0mm | http://datasheet.octopart.com/VSLY5940-Vishay-datasheet-99784806.pdf |  |  |  |  | 0mm |  |  |  |  | 0°C | 0°C |  |  | 2 | OL_IR_VSLY5940 | 0W | 0W | 25/01/2019 01:12:44 PM |  |  | OL_IR | 0A |  | 0mm

## Interface ICs
Manufacturer | Revision ID | Revision State | Case/Package | Max Power Dissipation | Mount | Part Number | Number of Bits | Description | Number of Outputs | AccessRights | ComponentType | Contact Plating | Data Rate | ESD Protection | Folder | FootprintDescription1 | FootprintName1 | FootprintRevisionID1 | Height | HelpURL | Interface | Item ID | ItemDescription | Lead Free | Length | Logic Function | Marking | Max Frequency | Max Operating Temperature | Max Supply Current | Max Supply Voltage | Min Operating Temperature | Min Supply Voltage | Nominal Supply Current | Note | Number of Channels | Number of Drivers | Number of Inputs | Number of Pins | Number of Receivers | Number of Transceivers | Number of Transmitters | Operating Supply Current | Operating Supply Voltage | Output Current | Output Type | Output Voltage | Package Quantity | Packaging | Part Number2 | Propagation Delay | Radiation Hardening | REACH SVHC | Release Date | Revision | RoHS | Simplex/Duplex | Status | Turn-On Delay Time | Weight | Width
FTDI | CMP-005-0024-8 |  | QFN |  | Surface Mount | FT230XQ-T |  | FT230X USB TO BASIC UART IC |  | 2147483647 | IC |  | 3Mbps | Yes | Components\ICs\Interface ICs | QFN, 16-Leads, Body 4,00x4,00mm, Pitch 0,65mm, Thermal Pad 2,08x2,08mm, IPC Medium Density | QFN16_4X4X75_M | PCC-005-0022-1 | 750µm | http://www.tme.eu/en/Document/93b0911297f91fbab90e758d2cc33bdf/DS_FT230X.pdf |  |  |  | Lead Free | 4mm |  |  |  | 85°C |  | 5.5V | -40°C | 2.97V |  |  | 1 |  |  | 16 |  | 1 |  |  | 5V |  |  |  | 490 | Tray | U_FT230XQ-T |  | No |  | 24/02/2019 06:20:40 PM |  | Compliant |  |  |  |  | 4mm
FTDI | CMP-005-0025-9 |  | LQFP |  | Surface Mount | FT4232HL |  | Quad High Speed USB to Multipurpose UART/MPSSE IC |  | 2147483647 | IC |  | 30Mbps |  | Components\ICs\Interface ICs |  | LQFP64_10X10X16 | PCC-005-0023-1 | 1mm | http://www.ftdichip.com/Support/Documents/DataSheets/ICs/DS_FT4232H.pdf |  |  |  | Lead Free | 10mm |  |  |  | 85°C |  | 1.62V | -40°C | 3.63V |  |  | 4 |  |  | 64 |  |  |  |  | 3.6V | [5 empty] | U_FT4232h |  |  |  | 24/02/2019 06:20:40 PM |  | Compliant |  |  |  |  | 10mm
Microchip | CMP-005-0028-11 |  | QFN |  | Surface Mount | KSZ9031RNXCC |  | Gigabit Ethernet Transceiver with RGMII |  | 2147483647 | IC |  |  |  | Components\ICs\Interface ICs | QFN, 48-Leads, Body 7.00x7.00mm, Pitch 0.50mm, Thermal Pad 5.15x5.10mm, IPC Medium Density | QFN50P700X700X100_HS-49N | PCC-005-0011-5 | 850µm | https://datasheet.octopart.com/KSZ9031RNXCC-Microchip-datasheet-85392982.pdf |  |  |  | Lead Free | 7mm |  |  |  | 70°C | 221mA | 0V | 0°C | 0V |  |  |  | 4 |  | 48 | 4 | 1 | [8 empty] | U_KSZ9031RNXCC |  |  |  | 24/02/2019 06:20:41 PM |  | Compliant | Full Duplex |  |  |  | 7mm
Texas Instruments | CMP-005-0065-10 |  | SOIC | 905mW | Surface Mount | SN65HVD1780DR |  | SN65HVD178x Fault-Protected RS-485 Transceivers With 3.3-V to 5-V Operation |  | 2147483647 | IC |  | 0.115Mbps |  | Components\ICs\Interface ICs | SOIC, 8-Leads, Body 4.90x3.90mm, Pitch 1.27mm, IPC Medium Density | SOIC127P600X170-8N | PCC-00046-2 | 1.75mm | http://www.ti.com/lit/ds/slls877h/slls877h.pdf | RS-485 |  |  | Lead Free | 4.9mm | Transceiver |  |  | 105°C |  | 5.5V | -40°C | 3.15V | 6mA |  |  | 1 |  | 8 | 1 | 1 | 1 | 6mA | 5V |  |  | 2.75V | 1 | Tape and Reel | U_SN65HVD1780DR | 200ns |  | No SVHC | 24/02/2019 06:20:41 PM |  | Compliant | Half Duplex |  |  | 0.002677oz | 3.91mm
Texas Instruments | CMP-005-0066-10 |  | SOIC | 905mW | Surface Mount | SN65HVD1782D |  | Fault-Protected RS-485 Transceivers With 3.3-V to 5-V Operation |  | 2147483647 | IC |  | 10Mbps |  | Components\ICs\Interface ICs | SOIC, 8-Leads, Body 4.90x3.90mm, Pitch 1.27mm, IPC Medium Density | SOIC127P600X170-8N | PCC-00046-2 | 1.58mm | http://www.ti.com/lit/ds/slls877h/slls877h.pdf | RS-485 |  |  | Lead Free | 4.9mm | Transceiver |  |  | 105°C |  | 5.5V | -40°C | 3.15V |  |  |  | 1 |  | 8 | 1 | 1 | 1 | 6mA | 5V |  |  |  | 75 | Rail/Tube | U_SN65HVD1782DR | 80ns | No | No SVHC | 24/02/2019 06:20:41 PM |  | Compliant | Half Duplex |  |  | 0.002677oz | 3.91mm
Texas Instruments | CMP-005-0070-8 |  | VSSOP |  | Surface Mount | TCA9517DGKR | 2 | Level-Shifting I2C Bus Repeater | 2 | 2147483647 | IC | Gold, Silver |  |  | Components\ICs\Interface ICs |  | VSSOP8_3X3 | PCC-005-0049-1 | 950µm | http://www.ti.com/general/docs/lit/getliterature.tsp?genericPartNumber=tca9517&fileType=pdf | I2C, SMBus |  |  | Lead Free | 3.1mm | Translator |  | 400kHz | 85°C |  | 5.5V | -40°C | 900mV |  |  | 2 |  | 2 | 8 | [5 empty] | 6mA | Voltage |  | 2500 | Tape and Reel | U_TCA9517DGKR | 110ns | No | No SVHC | 24/02/2019 06:20:41 PM |  | Compliant |  |  | 100ns | 0.001058oz | 3.1mm

## High Side Switches
Part Number | Revision ID | Description | Revision State | Case/Package | Manufacturer | Mount | Max Output Current | Number of Outputs | Voltage | AccessRights | ComponentType | Contact Plating | Current | Depth | Fault Protection | Features | Folder | FootprintDescription1 | FootprintName1 | FootprintRevisionID1 | Height | HelpURL | Interface | Item ID | ItemDescription | Lead Free | Length | Marking | Max Input Voltage | Max Operating Temperature | Max Supply Current | Max Supply Voltage | Min Input Voltage | Min Operating Temperature | Min Supply Voltage | Nominal Supply Current | Note | Number of Channels | Number of Pins | On-State Resistance | Operating Supply Current | Operating Supply Voltage | Output Configuration | Output Current | Output Current per Channel | Package Quantity | Packaging | Part Number2 | Radiation Hardening | REACH SVHC | Release Date | Revision | RoHS | Status | Turn-Off Delay Time | Turn-On Delay Time | Weight | Width
TPS2420RSAR | CMP-00077-5 | 5-A, 20-V Integrated FET Hot-Swap Controller |  | VQFN | Texas Instruments | Surface Mount |  |  |  | 2147483647 | IC | Gold |  | 4mm |  |  | Components\ICs\High Side Switches | QFN, 16-Leads, Body 4,00x4,00mm, Pitch 0,65mm, Thermal Pad 2,08x2,08mm, IPC Medium Density | QFN16_4X4X75_M | PCC-016-0001-1 | 900µm | http://www.ti.com/lit/ds/symlink/tps2420.pdf |  |  |  | Lead Free | 4mm | TPS2420 | 20V | 125°C |  | 20V | 3V | -40°C | 3V |  |  | 1 | 16 | [6 empty] | 1 | Tape and Reel | NA | No |  | 24/02/2019 06:20:47 PM |  | Compliant |  |  |  | 0.001623oz | 4mm
AP2331W-7 | CMP-00117-3 | High Side Driver 400mA current limit, 250mR OVP OCP |  | TO-236-3 | Diodes Inc. | Surface Mount | 200mA | 1 | 5.2V | 2147483647 | IC |  | 200mA |  | Over Temperature,Reverse Current |  | Components\ICs\High Side Switches |  | SOT23_TO236_SC59 | PCC-017-0000-2 | 1.3mm | https://datasheet.octopart.com/AP2331W-7-Diodes-Inc.-datasheet-46750798.pdf | On/Off |  |  | Yes | 3.1mm |  |  | 85°C |  | 5.2V |  | -40°C | 2.7V |  |  |  | 59 | 350mR |  |  | High Side | 200mA |  | 3000 | Tape and Reel |  | No | No SVHC | 24/02/2019 06:20:47 PM |  | Compliant |  |  | 700us |  | 1.7mm
AP22802AW5-7 | CMP-00128-5 | Power Switch ICs - Power Distribution SGL Ch USB Switch 2A 3.2 Max 50uA |  | SOT-25 | Diodes Inc. | Surface Mount | 2A | 1 |  | 2147483647 | IC |  |  |  | Over Temperature |  | Components\ICs\High Side Switches |  | SOT23-5_SC74A_SOT753_M | PCC-005-0035-2 | 1.3mm | https://datasheet.octopart.com/AP22802AW5-7-Diodes-Inc.-datasheet-46750795.pdf | On/Off |  |  | Lead Free | 3.1mm | NP or DP |  | 85°C |  | 5.5V |  | -40°C | 2.7V |  |  |  | 5 | 60mR |  |  | High Side | 2A |  | 3000 | Tape and Reel |  |  |  | 24/02/2019 06:20:46 PM |  | Compliant |  | 200us | 1.7ms |  | 3mm
STEF05DPUR | CMP-00177-5 | STMICROELECTRONICS STEF05DPUR ELECTRONIC FUSE, 3.1V-10V, DFN-10 |  | DFN | STMicroelectronics | Surface Mount |  |  |  | 2147483647 | Power Supply | [5 empty] | Components\ICs\High Side Switches |  | DFN10_3X3X9 | PCC-00104-2 | 1mm | https://www.st.com/resource/en/datasheet/stef05d.pdf |  |  |  | Lead Free | 3m |  |  | 125°C |  | 10V |  | -40°C | 3.1V |  |  | 1 | 10 |  | 3.6A |  |  | 3.6A |  | 3000 | Tape and Reel |  | No | No SVHC | 24/02/2019 06:20:47 PM |  | Compliant |  |  |  | 0.001764oz | 3mm
ADM1177-1ARMZ-R7 | CMP-005-0010-8 | Hot Swap Controller and Digital Power Monitor with Soft Start Pin |  | MSOP | Analog Devices | Surface Mount |  | 1 |  | 2147483647 | IC | Matte, Tin |  | 3mm |  | Auto Retry, I²C, UVLO | Components\ICs\High Side Switches |  | MSOP10_3X3 | PCC-005-0009-1 | 850µm | http://www.analog.com/media/en/technical-documentation/data-sheets/ADM1177.pdf |  |  |  | Contains Lead | 3mm | M5Y | 16.5V | 85°C | 1.7mA | 16.5V | 3.15V | -40°C | 3.15V | 1.7mA |  | 1 | 10 |  | 1.7mA |  |  |  |  | 1 | Tape and Reel | U_ADM1177-1ARMZ |  | No SVHC | 24/02/2019 06:20:46 PM |  | Compliant |  |  |  |  | 3mm
ADP198ACPZ-R7 | CMP-005-0011-8 | Logic Controlled, 1 A, High-Side Load Switch with Reverse Current Blocking |  | LFCSP EP | Analog Devices | Surface Mount | 1A | 1 |  | 2147483647 | IC |  |  |  | Reverse Current |  | Components\ICs\High Side Switches | LGA, 12-Leads, Body 2,00x2,00mm, Pitch 0,50mm, IPC High Density | LFCSP-8-10 | PCC-005-0010-1 | 550µm | https://datasheet.octopart.com/ADP198ACBZ-11-R7-Analog-Devices-datasheet-10979622.pdf | On/Off |  |  | Lead Free | 2mm |  | 6.5V | 85°C |  | 6.5V | 1.65V | -40°C | 1.65V |  |  |  | 8 | 40mR | 1.1uA | 6.5V | High Side | 200mA | 1A | 3000 | Tape and Reel | U_ADP198ACPZ-R7 |  | No SVHC | 24/02/2019 06:20:46 PM |  | Compliant |  |  | 450us |  | 2mm
NCP339AFCT2G | CMP-005-0047-8 | 3 A Ultra-Small Controlled Load Switch with Auto-Discharge Path and Reverse Current Control |  | WLCSP | ON Semiconductor | Surface Mount | 3A | 1 |  | 2147483647 | IC |  |  |  | Reverse Current |  | Components\ICs\High Side Switches |  | WLCSP6_1X1.5 | PCC-005-0039-1 | 600µm | https://datasheet.octopart.com/NCP339AFCT2G-ON-Semiconductor-datasheet-37176990.pdf | On/Off |  |  | Lead Free | 1.5mm |  |  | 85°C |  | 5.5V |  | -40°C | 1.2V |  |  |  | 6 |  |  |  | High Side | 3A |  |  | Tape and Reel | U_NCP339AFCT2G |  |  | 24/02/2019 06:20:46 PM |  | Compliant |  |  |  |  | 1mm

## Headers
Case/Package | Contact Gender | Current Rating | Description | Gender | Revision ID | Voltage Rating (DC) | Number of Contacts | Pitch | Part Number | Mount | Number of Rows | Max Current Rating | Orientation | Revision State | Series | AccessRights | Approvals | Boss | Color | Colour | ComponentType | Connector Type | Contact Current Rating | Contact Material | Contact Mating Length | Contact Plating | Contact Resistance | Contact Shape | Depth | ELV | Flammability Rating | Folder | FootprintDescription1 | FootprintName1 | FootprintRevisionID1 | Glow Wire Compliant | Halogen Free | Height | HelpURL | High Temperature Compatible | Hole Diameter | Housing Color | Housing Colour | Housing Material | Insulation Resistance | Item ID | ItemDescription | Lead Free | Lead Pitch | Length | Material | Mating Cycles | Mating Post Length | Max Operating Temperature | Max Voltage Rating (AC) | Max Voltage Rating (DC) | Min Operating Temperature | Note | Number of Circuits | Number of Pins | Number of Positions | Package Quantity | Packaging | PCB Mount Retention | PCB Mounting Orientation | PCB Thickness | Plating Thickness | Radiation Hardening | REACH SVHC | Release Date | Revision | RoHS | Row Spacing | Sealable | Stack Height | Stackable | Symbol Name | Tail Length | Termination | Termination Post Length | Voltage Rating | Voltage Rating (AC) | Working Voltage
|  | 1A | 10 Positions Header, Shrouded Connector 0.050 (1.27mm) Surface Mount Gold" | Male | CMP-00003-7 |  | 10 | 1.27mm | 20021521-00010T1LF | Surface Mount | 2 |  | Straight |  |  | 2147483647 |  |  |  | Black | Connector | Male Pin |  | Copper Alloy |  | Gold | 30m |  | 5.1mm |  |  | Components\Connectors\Headers |  | 20021521-00010T1LF-Footprint-1 | PCC-00003-1 | [7 empty] | Black | Plastic |  |  |  | Lead Free |  | 10.11mm |  |  |  | 85°C | 125V | 0V | -40°C |  |  | 10 | 10 | 22 | Rail/Tube | [5 empty] | No SVHC | 18/11/2018 01:24:14 AM |  |  | 0.05inch | [5 empty] | Solder |  | 125V | 0V | 0V
|  | 3A | Headers & Wire Housings 10+10 DIL VERTICAL PIN HEADER TIN | Male | CMP-00016-5 |  | 20 | 2.54mm | M20-9981046 | Through Hole | 2 | 3A | Straight |  | M20 | 2147483647 |  |  |  | Black | Connector | Male Pin |  | Brass, Bronze | 0.24inch | Tin | 30m |  | 5.08mm |  |  | Components\Connectors\Headers |  | M20-9981046-Footprint-1 | PCC-00023-1 |  |  |  | https://datasheet.octopart.com/M20-9981046-Harwin-datasheet-32864539.pdf |  | 1mm |  | Black | Nylon | 10GR |  |  |  | 2.54mm | 25.4mm |  | 50 |  | 105°C | 0V | 0V | -40°C |  |  | 34 | 20 | 300 | Bulk |  |  |  |  | No | No SVHC | 18/11/2018 01:24:14 AM |  |  | 0.1inch | [5 empty] | Solder |  |  | 750V | 750V
| Female | 0A | Headers & Wire Housings 10+10 DIL VERTICAL PIN HEADER TIN | Female | CMP-00074-5 |  | 20 | 500µm | M20-7831042 | Through Hole | 2 | 3A | Straight |  | M20 | 2147483647 |  |  |  | Black | Connector | Receptacle, Socket |  | Bronze |  | Gold, Tin | 20m |  | 5.04mm |  |  | Components\Connectors\Headers | Header 2x10 Female | M20-9981046 | PCC-00044-2 |  |  |  | http://suddendocs.samtec.com/prints/ssw-1xx-xx-xxx-x-xx-xxx-xx-mkt.pdf |  |  |  | Black | Polyamide | [5 empty] | 25.8mm |  |  |  | 105°C | 0V | 0V | -40°C |  |  | 4 | 20 | 23 | Rail/Tube |  |  |  |  | No | No SVHC | 18/11/2018 01:24:14 AM |  |  | 0.1inch | [5 empty] | Solder |  |  | 0V | 0V
| Male | 0A | Conn Shrouded Header HDR 20 POS 2.54mm Solder RA Thru-Hole Each | Male | CMP-00076-5 |  | 20 | 2.54mm | 30320-5002HB | Through Hole | 2 | 1A | Right Angle |  | M20 | 2147483647 |  |  | Black | Black | Connector | Male Pin |  | Brass | 0.236inch | Gold | 0 |  | 13.26mm |  |  | Components\Connectors\Headers |  | M20-9981046 | PCC-00045-2 |  |  |  | https://datasheet.octopart.com/30320-5002HB-3M-datasheet-11537585.pdf |  |  |  | Black | Polyester |  |  |  | Lead Free |  | 33mm |  |  | 5.99mm | 105°C | 0V | 0V | -55°C | Updated footrpint |  | 20 | 20 | 1000 | Bulk | [6 empty] | 28/01/2019 03:17:56 PM |  |  | 0.1inch | [5 empty] | Solder | 2.79mm |  | 0V | 0V
|  | 1.75A | CONN HEADER SMD 10POS 1.27MM | Male | CMP-00146-1 |  | 10 | 1.27mm | FTSH-105-01-L-DV-K-TR | Surface Mount | 2 | 1.75A | Straight |  | FTSH | 2147483647 |  |  | Black |  | Connector | Male Pin |  | Bronze | 0.12inch | Gold | 0 |  | 3.43mm |  |  | Components\Connectors\Headers | CONN HEADER SMD 10POS 1.27MM | FTSH-105-01-L-DV-K-TR | PCC-00088-1 |  |  |  | https://datasheet.octopart.com/FTSH-105-01-L-DV-K-Samtec-datasheet-97029545.pdf |  |  | Black |  | Polymer |  |  |  | Lead Free |  | 6.35mm |  |  |  | 125°C | 0V | 0V | -55°C | Initial |  |  | 10 | 550 | Tape and Reel |  |  |  |  | No | No SVHC | 25/01/2019 02:58:07 PM |  | Compliant | 0.05inch | [5 empty] | Solder |  |  | 0V | 0V
|  | 0A | Header, 3-Pin | Male | CMP-002-0004-10 |  | 4 | 0mm | 10114826-00004LF |  | 1 |  |  |  |  | 2147483647 |  |  |  |  | Connector | [5 empty] | 0 |  |  |  |  | Components\Connectors\Headers | [6 empty] | http://datasheet.octopart.com/10114826-00004LF-FCI-datasheet-11517395.pdf | [14 empty] | 0°C | 0V | 0V | 0°C |  |  | 4 | [9 empty] | 18/11/2018 01:24:10 AM | [6 empty] | J_RECEPTACLE |  |  |  |  | 0V | 0V
|  | 0A | Header, 3-Pin | Male | CMP-002-0005-10 |  | 1 | 0mm | 10114827-00001LF |  | 1 |  |  |  |  | 2147483647 |  |  |  |  | Connector | [5 empty] | 0 |  |  |  |  | Components\Connectors\Headers | [6 empty] | http://datasheet.octopart.com/10114827-001LF-FCI-datasheet-11533850.pdf | [14 empty] | 0°C | 0V | 0V | 0°C |  |  | 19 | [9 empty] | 18/11/2018 01:24:10 AM | [6 empty] | J_RECEPTACLE_CONTACT |  |  |  |  | 0V | 0V
|  | 0A | Header, 4-Pin | Female | CMP-002-0006-11 |  | 4 | 0mm | 10114830-10104LF | Surface Mount | 1 |  |  |  |  | 2147483647 |  |  |  |  | Connector | [5 empty] | 0 |  |  |  |  | Components\Connectors\Headers |  | J_10114830-10104LF | PCC-002-0003-2 |  |  |  | http://datasheet.octopart.com/10114830-10104LF-FCI-datasheet-11519768.pdf | [14 empty] | 0°C | 0V | 0V | 0°C |  |  | 4 | [9 empty] | 18/11/2018 01:24:10 AM | [6 empty] | HEADER_1x4 |  |  |  |  | 0V | 0V
|  | 0A | Header, 19-Pin | Female | CMP-002-0016-10 |  | 19 | 2.54mm | ZL305-20 |  | 1 |  |  |  |  | 2147483647 |  |  |  |  | Connector | [5 empty] | 0 |  |  |  |  | Components\Connectors\Headers | [6 empty] | http://www.tme.eu/pl/Document/19858c35cfd1cfa1f3e93069030e4f11/zl305.pdf | [14 empty] | 0°C | 0V | 0V | 0°C |  |  | 19 | [9 empty] | 18/11/2018 01:24:10 AM | [6 empty] | HEADER_1x19 |  |  |  |  | 0V | 0V
|  | 0A | Header, 26-Pin, Dual row | Female | CMP-002-0017-11 |  | 26 | 0mm | DS1024-2*13R0 |  | 2 |  |  |  |  | 2147483647 |  |  |  |  | Connector | [5 empty] | 0 |  |  |  |  | Components\Connectors\Headers | [6 empty] | http://www.tme.eu/pl/details/zl263-26dg/listwy-i-gniazda-kolkowe/ninigi/ | [14 empty] | 0°C | 0V | 0V | 0°C |  |  | 26 | [9 empty] | 18/11/2018 01:24:10 AM | [11 empty] | 0V | 0V
THT |  | 2A | Header, 10-Pin | Female | CMP-002-0037-11 |  | 10 | 2.54mm | 535541-8 | Through Hole | 1 |  | Straight |  |  | 2147483647 | CSA | No (Without) |  | Black | Connector | Connector, Receptacle, Socket | 3A | Bronze |  | Gold, Lead, Nickel, Tin | 12M | Square |  | Non-Compliant | UL94 V-0 | Components\Connectors\Headers | Connector; Header; 10 Position; Male | HEADER_F_1x10_2.54 | PCC-002-0025-1 |  |  | 3.56mm | https://octopart.com/datasheet/535541-8-te+connectivity-39534776 | No |  |  | Black | Polyester | 5GR |  |  | Contains Lead | [5 empty] | 105°C | 0V | 0V | -65°C |  |  | 2 | 10 | 22 | Rail/Tube | Without | Vertical | 2.4mm | 50um | No |  | 18/11/2018 01:24:11 AM |  |  |  | No (Without) |  | Yes |  | 3.18mm | Solder | 0.125inch | 750V | 0V | 0V
THT |  | 0A | SMA Angled connector | Female | CMP-002-0038-10 |  | 4 | 2.54mm | 5-535541-4 | Through Hole | 1 |  |  |  |  | 2147483647 |  |  |  |  | Connector | [5 empty] | 0 |  |  |  |  | Components\Connectors\Headers | Connector; Header; 4 Position; Male | HEADER_F_1x4_2.54 | PCC-002-0026-1 |  |  |  | https://octopart.com/datasheet/5-535541-4-te+connectivity-39516751 | [14 empty] | 0°C | 0V | 0V | 0°C |  |  | 4 | [9 empty] | 18/11/2018 01:24:10 AM | [6 empty] | HEADER_1x4 |  |  |  |  | 0V | 0V
THT |  | 0A | Header, 5-Pin | Female | CMP-002-0039-10 |  | 5 | 2.54mm | 535541-3 | Through Hole | 1 |  |  |  |  | 2147483647 |  |  |  |  | Connector | [5 empty] | 0 |  |  |  |  | Components\Connectors\Headers | Connector; Header; 5 Position, Male | HEADER_F_1x5_2.54 | PCC-002-0027-1 |  |  |  | http://sigma.octopart.com/17021527/technical_drawing/TE-Connectivity-535541-3.pdf | [14 empty] | 0°C | 0V | 0V | 0°C |  |  | 5 | [9 empty] | 18/11/2018 01:24:12 AM | [6 empty] | HEADER_1x5 |  |  |  |  | 0V | 0V
THT |  | 0A | Header, 8-Pin | Female | CMP-002-0040-10 |  | 8 | 2.54mm | 5-535541-6 | Through Hole | 1 |  |  |  |  | 2147483647 |  |  |  |  | Connector | [5 empty] | 0 |  |  |  |  | Components\Connectors\Headers | Connector; Header; 8 Position; Male-Female | HEADER_F_1x8_2.54 | PCC-002-0028-1 |  |  |  | https://octopart.com/datasheet/5-535541-6-te+connectivity-39516755 | [14 empty] | 0°C | 0V | 0V | 0°C |  |  | 8 | [9 empty] | 18/11/2018 01:24:12 AM | [6 empty] | HEADER_1x8 |  |  |  |  | 0V | 0V
THT |  | 0A | Header, 10-Pin | Male | CMP-002-0041-10 |  | 10 | 2mm | DS1025-01-1*10P8BV1-B | Through Hole | 1 |  |  |  |  | 2147483647 |  |  |  |  | Connector | [5 empty] | 0 |  |  |  |  | Components\Connectors\Headers | Connector; Header; 10 Position; Male | HEADER_M_1x10_2 | PCC-002-0029-1 |  |  |  | http://datasheet.octopart.com/DS1025-01-1%2A10P8BV1-B-Connfly-datasheet-81854023.pdf | [14 empty] | 0°C | 0V | 0V | 0°C |  |  | 2 | [9 empty] | 18/11/2018 01:24:11 AM | [6 empty] | HEADER_1x10_2 |  |  |  |  | 0V | 0V
THT |  | 0A | Header, 10-Pin | Male | CMP-002-0042-10 |  | 10 | 2.54mm | 1-826629-0 | Through Hole | 1 |  |  |  |  | 2147483647 |  |  |  |  | Connector | [5 empty] | 0 |  |  |  |  | Components\Connectors\Headers | Connector; Header; 10 Position; Male | HEADER_M_1x10_2.54 | PCC-002-0030-1 |  |  |  | https://octopart.com/datasheet/1-826629-0-te+connectivity-40936747 | [14 empty] | 0°C | 0V | 0V | 0°C |  |  | 2 | [9 empty] | 18/11/2018 01:24:11 AM | [6 empty] | HEADER_1x10 |  |  |  |  | 0V | 0V
THT |  | 0A | Header, 19-Pin | Male | CMP-002-0043-10 |  | 19 | 2mm | 0022284194 | Through Hole | 1 |  |  |  |  | 2147483647 |  |  |  |  | Connector | [5 empty] | 0 |  |  |  |  | Components\Connectors\Headers | Connector; Header; 19 Position; Male | HEADER_M_1x19_2.54 | PCC-002-0031-1 |  |  |  | http://datasheet.octopart.com/022284194-Molex-datasheet-8335610.pdf | [14 empty] | 0°C | 0V | 0V | 0°C |  |  | 24 | [9 empty] | 18/11/2018 01:24:13 AM | [6 empty] | HEADER_1x19 |  |  |  |  | 0V | 0V
THT |  | 0A | Header, 2-Pin | Male | CMP-002-0044-11 |  | 2 | 2.54mm | 826629-2 | Through Hole | 1 |  |  |  |  | 2147483647 |  |  |  |  | Connector | [5 empty] | 0 |  |  |  |  | Components\Connectors\Headers | Connector; Header; 2 Position; Straight; Male | HEADER_M_1x2_2.54 | PCC-002-0032-2 |  |  |  | https://octopart.com/datasheet/826629-2-te+connectivity-40019725 | [14 empty] | 0°C | 0V | 0V | 0°C | layout change |  | 20 | [9 empty] | 25/01/2019 03:42:18 PM | [6 empty] | HEADER_1x2 |  |  |  |  | 0V | 0V
THT |  | 0A | Header, 3-Pin | Male | CMP-002-0045-10 |  | 3 | 2.54mm | 826629-3 |  | 1 |  |  |  |  | 2147483647 |  |  |  |  | Connector | [5 empty] | 0 |  |  |  |  | Components\Connectors\Headers | Connector; Header; 3 Position, Male | HEADER_M_1x3_2.54 | PCC-002-0033-1 |  |  |  | https://octopart.com/datasheet/826629-3-te+connectivity-41836219 | [14 empty] | 0°C | 0V | 0V | 0°C |  |  | 3 | [9 empty] | 18/11/2018 01:24:13 AM | [6 empty] | HEADER_1x3 |  |  |  |  | 0V | 0V
THT |  | 0A | Header, 4-Pin | Male | CMP-002-0046-12 |  | 4 | 2.54mm | 826629-4 | Through Hole | 1 |  |  |  |  | 2147483647 |  |  |  |  | Connector | [5 empty] | 0 |  |  |  |  | Components\Connectors\Headers | Connector; Header; 4 Position; Male | HEADER_M_1x4_2.54 | PCC-002-0034-3 |  |  |  | http://sigma.octopart.com/12110114/technical_drawing/TE-Connectivity-826629-4.pdf | [14 empty] | 0°C | 0V | 0V | 0°C | footprint correction v2 |  | 4 | [9 empty] | 16/04/2019 01:14:12 PM | [6 empty] | HEADER_1x4 |  |  |  |  | 0V | 0V
THT |  | 0A | Header, 5-Pin | Male | CMP-002-0047-10 |  | 5 | 2.54mm | 826629-5 | Through Hole | 1 |  |  |  |  | 2147483647 |  |  |  |  | Connector | [5 empty] | 0 |  |  |  |  | Components\Connectors\Headers | Connector; Header; 5 Position, Male | HEADER_M_1x5_2.54 | PCC-002-0035-1 |  |  |  | https://octopart.com/datasheet/826629-5-te+connectivity-40939513 | [14 empty] | 0°C | 0V | 0V | 0°C |  |  | 5 | [9 empty] | 18/11/2018 01:24:12 AM | [6 empty] | HEADER_1x5 |  |  |  |  | 0V | 0V
THT |  | 0A | Header, 6-Pin | Male | CMP-002-0048-10 |  | 6 | 2.54mm | 826629-6 | Through Hole | 1 |  |  |  |  | 2147483647 |  |  |  |  | Connector | [5 empty] | 0 |  |  |  |  | Components\Connectors\Headers | Connector; Header; 6 Position, Male | HEADER_M_1x6_2.54 | PCC-002-0036-1 |  |  |  | https://octopart.com/datasheet/826629-6-te+connectivity-41192648 | [14 empty] | 0°C | 0V | 0V | 0°C |  |  | 6 | [9 empty] | 18/11/2018 01:24:12 AM | [6 empty] | HEADER_1x6 |  |  |  |  | 0V | 0V
|  | 0A | Header, 7-Pin | Male | CMP-002-0049-12 |  | 7 | 2.54mm | 826629-7 |  | 1 |  |  |  |  | 2147483647 |  |  |  |  | Connector | [5 empty] | 0 |  |  |  |  | Components\Connectors\Headers |  | 826629-7-Footprint-1 | PCC-00128-2 |  |  |  | http://sigma.octopart.com/12110114/technical_drawing/TE-Connectivity-826629-7.pdf | [14 empty] | 0°C | 0V | 0V | 0°C | footprint correction |  | 7 | [9 empty] | 17/04/2019 09:50:34 PM | [6 empty] | HEADER_1x7 |  |  |  |  | 0V | 0V
THT |  | 0A | Header, 8-Pin | Male | CMP-002-0050-10 |  | 8 | 2.54mm | 826629-8 | Through Hole | 1 |  |  |  |  | 2147483647 |  |  |  |  | Connector | [5 empty] | 0 |  |  |  |  | Components\Connectors\Headers | Connector; Header; 8 Position; Male | HEADER_M_1x8_2.54 | PCC-002-0037-1 |  |  |  | https://octopart.com/datasheet/826629-8-te+connectivity-42270301 | [14 empty] | 0°C | 0V | 0V | 0°C |  |  | 8 | [9 empty] | 18/11/2018 01:24:11 AM | [6 empty] | HEADER_1x8 |  |  |  |  | 0V | 0V
THT |  | 0A | Header, 9-Pin | Male | CMP-002-0051-10 |  | 9 | 2.54mm | 826629-9 | Through Hole | 1 |  |  |  |  | 2147483647 |  |  |  |  | Connector | [5 empty] | 0 |  |  |  |  | Components\Connectors\Headers | Connector; Header; 9 Position; Male | HEADER_M_1x9_2.54 | PCC-002-0038-1 |  |  |  | http://sigma.octopart.com/12110114/technical_drawing/TE-Connectivity-826629-9.pdf | [14 empty] | 0°C | 0V | 0V | 0°C |  |  | 9 | [9 empty] | 18/11/2018 01:24:11 AM | [6 empty] | HEADER_1x9 |  |  |  |  | 0V | 0V
THT |  | 0A | SMA Edge connector 9.53 | Male | CMP-002-0052-10 |  | 20 | 2.54mm | 1-826632-0 | Through Hole | 2 |  |  |  |  | 2147483647 |  |  |  |  | Connector | [5 empty] | 0 |  |  |  |  | Components\Connectors\Headers | Connector; Header; 10 Position; Male | HEADER_M_2x10_2.54 | PCC-002-0039-1 |  |  |  | https://octopart.com/datasheet/826632-5-te+connectivity-40939523 | [14 empty] | 0°C | 0V | 0V | 0°C |  |  | 20 | [9 empty] | 18/11/2018 01:24:11 AM | [6 empty] | HEADER_2x10 |  |  |  |  | 0V | 0V
THT |  | 0A | Header, 26-Pin, Dual row | Male | CMP-002-0053-10 |  | 26 | 2.54mm | HEADER_M_2x13_2.54 | Through Hole | 2 |  |  |  |  | 2147483647 |  |  |  |  | Connector | [5 empty] | 0 |  |  |  |  | Components\Connectors\Headers | Connector; Header; 10 Position; Male | HEADER_M_2x13_2.54 | PCC-002-0040-1 | [18 empty] | 0°C | 0V | 0V | 0°C |  |  | 26 | [9 empty] | 18/11/2018 01:24:12 AM | [6 empty] | HEADER_2x13 |  |  |  |  | 0V | 0V
THT |  | 0A | Header, 38-Pin, Dual row | Male | CMP-002-0054-10 |  | 19 | 2.54mm | HEADER_M_2x19_2.54 | Through Hole | 2 |  |  |  |  | 2147483647 |  |  |  |  | Connector | [5 empty] | 0 |  |  |  |  | Components\Connectors\Headers | Connector; Header; 38 Position; Male | HEADER_M_2x19_2.54 | PCC-002-0041-1 | [18 empty] | 0°C | 0V | 0V | 0°C |  |  | 26 | [9 empty] | 18/11/2018 01:24:13 AM | [6 empty] | HEADER_2x19 |  |  |  |  | 0V | 0V
THT |  | 0A | Header, 3-Pin, Dual row | Male | CMP-002-0055-10 |  | 6 | 2.54mm | 826925-3 | Through Hole | 2 |  |  |  |  | 2147483647 |  |  |  |  | Connector | [5 empty] | 0 |  |  |  |  | Components\Connectors\Headers | Connector; Header; 3x2 Position | HEADER_M_2x3_2.54 | PCC-002-0042-1 |  |  |  | https://octopart.com/datasheet/826925-3-te+connectivity-41192668 | [14 empty] | 0°C | 0V | 0V | 0°C |  |  | 6 | [9 empty] | 18/11/2018 01:24:13 AM | [6 empty] | HEADER_2x3 |  |  |  |  | 0V | 0V
THT |  | 0A | Header, 4-Pin, Dual row | Male | CMP-002-0056-10 |  | 8 | 2.54mm | 826632-4 | Through Hole | 2 |  |  |  |  | 2147483647 |  |  |  |  | Connector | [5 empty] | 0 |  |  |  |  | Components\Connectors\Headers | Connector; Header; 4x2 Position; Male | HEADER_M_2x4_2.54 | PCC-002-0043-1 |  |  |  | http://sigma.octopart.com/12165670/technical_drawing/TE-Connectivity---AMP-826632-4.pdf | [14 empty] | 0°C | 0V | 0V | 0°C |  |  | 8 | [9 empty] | 18/11/2018 01:24:13 AM | [6 empty] | HEADER_2x4 |  |  |  |  | 0V | 0V
SMD |  | 1A | 10 Positions Header, Unshrouded Connector 0.050 (1.27mm) Surface Mount Gold" | Male | CMP-002-0057-11 |  | 10 | 1.27mm | 20021121-00010C4LF | Surface Mount | 2 |  | Straight |  |  | 2147483647 |  |  |  | Black | Connector | Header, Male Pin |  | Copper, Copper Alloy, Gold | 0.12inch | Gold | 30m |  | 3.4mm |  |  | Components\Connectors\Headers |  | HEADER_M_2x5_1.27_SMD | PCC-002-0044-2 |  |  |  | http://datasheet.octopart.com/20021121-00010C4LF-Amphenol-datasheet-102830508.pdf |  |  |  | Black | Thermoplastic | 100MR |  |  |  |  | 6.35mm |  |  | 3.05mm | 85°C | 125V | 0V | -40°C |  |  | 26 | 10 | 600 | Tape and Reel |  |  |  |  | No | No SVHC | 18/11/2018 01:24:13 AM |  |  | 0.05inch |  | 3mm |  |  |  | Solder |  | 125V | 0V | 0V
SMD |  | 1A | 10 Positions Header, Unshrouded Connector 0.050 (1.27mm) Surface Mount Gold" | Male | CMP-002-0057-9 |  | 10 | 1.27mm | 20021121-00010C4LF | Surface Mount | 2 |  | Straight |  |  | 2147483647 |  |  |  | Black | Connector | Header, Male Pin |  | Copper, Copper Alloy, Gold | 0.12inch | Gold | 30m |  | 3.4mm |  |  | Components\Connectors\Headers |  | HEADER_M_2x5_1.27_SMD | PCC-002-0044-2 |  |  |  | http://datasheet.octopart.com/20021121-00010C4LF-Amphenol-datasheet-102830508.pdf |  |  |  | Black | Thermoplastic | 100MR |  |  |  |  | 6.35mm |  |  | 3.05mm | 85°C | 125V | 0V | -40°C |  |  |  | 10 | 600 | Tape and Reel |  |  |  |  | No | No SVHC | 03/11/2018 04:03:04 PM |  |  | 0.05inch |  | 3mm |  |  |  | Solder |  | 125V | 0V | 0V
|  | 4A | Headers & Wire Housings 2.54MM BREAKAWAY Vertical 14 CKT Tin | Male | CMP-00202-1 | 250V | 14 | 2.54mm | 22-28-4140 | Through Hole | 1 |  | Straight |  |  | 2147483647 |  |  | Black |  | Connector | Male Pin |  | Brass | 0.24inch | Tin | 20m |  |  |  | UL94 V-0 | Components\Connectors\Headers | Connector; Header; 19 Position; Male | HEADER_M_1x14_2.54 | PCC-00124-1 | Non-compliant | Compilant |  | http://datasheet.octopart.com/022284194-Molex-datasheet-8335610.pdf |  |  | Black |  | Thermoplastic |  |  |  | Lead Free | [5 empty] | 75°C | 0V | 250.25kV | 0°C | awaiting checking | 14 | 24 | 14 | 1 | Bulk | [5 empty] | Compilant | 16/04/2019 01:57:39 PM |  | Compilant | [6 empty] | Solder |  | 250V | 0V | 0V

## HDMI
Current Rating | Number of Contacts | Revision ID | Revision State | Gender | Part Number | Pitch | Description | Mount | Number of Rows | Series | AccessRights | Approvals | Body Material | Color | ComponentType | Connector Type | Contact Material | Contact Plating | Contact Resistance | Features | Flammability Rating | Folder | FootprintDescription1 | FootprintName1 | FootprintRevisionID1 | Halogen Free | HelpURL | Item ID | ItemDescription | Lead Free | Material | Max Operating Temperature | Max Voltage Rating (AC) | Max Voltage Rating (DC) | Min Operating Temperature | Note | Number of Pins | Number of Positions | Orientation | Package Quantity | Packaging | REACH SVHC | Release Date | Revision | RoHS | Termination | Voltage Rating (AC) | Working Voltage
500mA | 19 | CMP-00114-1 |  | Receptacle | 685119136923 | 400µm | HDMI, Displayport & DVI Connectors Interface Connectors HDMI FML 19POS RA | Horizontal,Surface Mount | 1 |  | 2147483647 |  | Brass | Black | Connector | HDMI | Phosphore Bronze | Gold | 0 | Shielded | UL94-V0 | Components\Connectors\HDMI |  | 685119136923 | PCC-00066-1 |  | https://datasheet.octopart.com/685119136923-W%C3%BCrth-Elektronik-datasheet-86508085.pdf |  |  | Lead Free |  | 85°C | 500V | 0V | -25°C | Initial | 19 | 19 | Right Angle | 650 | Tape and Reel | Unknown | 2018-09-12 03:07 |  | Compliant | SMD/SMT | 500V | 40V
500mA | 19 | CMP-00114-2 |  | Receptacle | 685119136923 | 400µm | HDMI, Displayport & DVI Connectors Interface Connectors HDMI FML 19POS RA | Horizontal,Surface Mount | 1 |  | 2147483647 |  | Brass | Black | Connector | HDMI | Phosphore Bronze | Gold | 0 | Shielded | UL94-V0 | Components\Connectors\HDMI |  | 685119136923 | PCC-00066-2 |  | https://datasheet.octopart.com/685119136923-W%C3%BCrth-Elektronik-datasheet-86508085.pdf |  |  | Lead Free |  | 85°C | 500V | 0V | -25°C | Updated model, ane footprint - set pin 14 to reserved | 19 | 19 | Right Angle | 650 | Tape and Reel | Unknown | 2018-09-12 03:11 |  | Compliant | SMD/SMT | 500V | 40V

## Green
Case/Package | Revision ID | Color | Revision State | Manufacturer Part Number | Part Number | Description | Forward Current | Case Code (Imperial) | Forward Voltage | Manufacturer | Mount | AccessRights | Case Code (Metric) | ComponentType | Dominant Wavelength | Folder | FootprintDescription1 | FootprintName1 | FootprintRevisionID1 | Height | HelpURL | Illumination Color | Item ID | ItemDescription | Lead Free | Length | Lens Color | Lens Style | Lens Transparency | Luminous Intensity | Max Operating Temperature | Min Operating Temperature | Note | Number of LEDs | Number of Pins | Part Number2 | Power Dissipation | Power Rating | Release Date | Revision | RoHS | Symbol Name | Test Current | Viewing Angle | Width
0603 | CMP-011-0010-6 | Green |  | APG1608CGKC/T | APG1608CGKC/T | LED GREEN | 0A | 0603 | 0V | Kingbright | Surface Mount | 2147483647 |  | Optoelectronics | 0mm | Components\Optoelectronics\LEDs\Green |  | OL_0603_1608 | PCC-011-0003-3 | 0mm | http://datasheet.octopart.com/APG1608CGKC/T-Kingbright-datasheet-8862396.pdf |  |  |  |  | 0mm |  |  |  |  | 0°C | 0°C |  |  | 2 | OL_G_0603_0C06_APG1608CGKC/T | 0W | 0W | 25/01/2019 09:51:41 PM |  |  | OL_G | 0A |  | 0mm
0603 | CMP-011-0012-6 | Green |  | OSG80603C1E | OSG80603C1E | LED GREEN | 0A | 0603 | 0V | Optosupply | Surface Mount | 2147483647 |  | Optoelectronics | 0mm | Components\Optoelectronics\LEDs\Green |  | OL_0603_1608 | PCC-011-0003-3 | 0mm | [5 empty] | 0mm |  |  |  |  | 0°C | 0°C |  |  | 2 | OL_G_0603_OSG80603C1E | 0W | 0W | 25/01/2019 09:51:41 PM |  |  | OL_G | 0A |  | 0mm
0805 | CMP-011-0013-4 | Green |  | LTST-C171GKT | LTST-C171GKT | LED GREEN | 0A | 0805 | 0V | Lite-On | Surface Mount | 2147483647 |  | Optoelectronics | 0mm | Components\Optoelectronics\LEDs\Green |  | OL_0805_2012 | PCC-011-0004-1 | 0mm | http://datasheet.octopart.com/LTST-C171GKT-Lite-On-datasheet-158474.pdf |  |  |  |  | 0mm |  |  |  |  | 0°C | 0°C |  |  | 2 | OL_G_0805_0C006_LTST-C171GKT | 0W | 0W | 18/11/2018 02:28:34 AM |  |  | OL_G | 0A |  | 0mm
| CMP-011-0014-4 | Green |  |  | OL_G_32X24X24 | LED GREEN | 0A |  | 0V |  | Surface Mount | 2147483647 |  | Optoelectronics | 0mm | Components\Optoelectronics\LEDs\Green |  | OL_32X24X24 | PCC-011-0006-1 | 0mm | [5 empty] | 0mm |  |  |  |  | 0°C | 0°C |  |  | 2 | OL_G_32X24X24 | 0W | 0W | 18/11/2018 02:28:33 AM |  |  | OL_G | 0A |  | 0mm
| CMP-011-0015-6 | Green |  |  | OL_G_5MM | LED GREEN | 0A |  | 0V |  | Through Hole | 2147483647 |  | Optoelectronics | 0mm | Components\Optoelectronics\LEDs\Green |  | OL_5MM_T | PCC-011-0007-3 | 0mm | [5 empty] | 0mm |  |  |  |  | 0°C | 0°C |  |  | 2 | OL_G_5MM | 0W | 0W | 25/01/2019 01:12:43 PM |  |  | OL_G | 0A |  | 0mm
| CMP-011-0016-4 | Green |  |  | OL_G_A676_RA | LED GREEN | 0A |  | 0V |  | Surface Mount | 2147483647 |  | Optoelectronics | 0mm | Components\Optoelectronics\LEDs\Green |  |  |  | 0mm | [5 empty] | 0mm |  |  |  |  | 0°C | 0°C |  |  | 2 | OL_G_A676_RA | 0W | 0W | 18/11/2018 02:28:35 AM |  |  | OL_G | 0A |  | 0mm
PLCC2 | CMP-011-0017-4 | Green |  |  | OL_G_PLCC2 | LED GREEN | 0A | PLCC2 | 0V |  | Surface Mount | 2147483647 |  | Optoelectronics | 0mm | Components\Optoelectronics\LEDs\Green |  | OL_PLCC2_3X2X13 | PCC-011-0005-1 | 0mm | [5 empty] | 0mm |  |  |  |  | 0°C | 0°C |  |  | 2 | OL_G_PLCC2 | 0W | 0W | 18/11/2018 02:28:35 AM |  |  | OL_G | 0A |  | 0mm
PLCC2 | CMP-011-0018-4 | Green |  | LTST-T680TGKT | LTST-T680TGKT | LED GREEN | 0A | PLCC2 | 0V | Lite-On | Surface Mount | 2147483647 |  | Optoelectronics | 0mm | Components\Optoelectronics\LEDs\Green |  | OL_PLCC2_3X2X13 | PCC-011-0005-1 | 0mm | [5 empty] | 0mm |  |  |  |  | 0°C | 0°C |  |  | 2 | OL_G_PLCC2_0C6_LTST-T680TGKT | 0W | 0W | 18/11/2018 02:28:31 AM |  |  | OL_G | 0A |  | 0mm

## General Purpose
Capacitance | Part Number | Revision ID | Description | Voltage Rating (DC) | Case/Package | Max Power Dissipation | Mount | Revision State | Forward Current | Max Reverse Voltage (DC) | Manufacturer | AccessRights | Average Rectified Current | ComponentType | Contact Plating | Element Configuration | Folder | FootprintDescription1 | FootprintName1 | FootprintRevisionID1 | Forward Voltage | Height | HelpURL | Item ID | ItemDescription | Lead Free | Length | Max Forward Surge Current (Ifsm) | Max Operating Temperature | Max Repetitive Reverse Voltage (Vrrm) | Max Reverse Leakage Current | Max Surge Current | Min Operating Temperature | Note | Number of Pins | Package Quantity | Packaging | Peak Non-Repetitive Surge Current | Peak Reverse Current | Radiation Hardening | REACH SVHC | Recovery Time | Release Date | Reverse Recovery Time | Revision | RoHS | SCH_Footprint | Termination | Weight | Width
0µF | BAR6303WE6327HTSA1 | CMP-004-0000-6 | Diode | 0V | SOD323 |  | Surface Mount |  | 100mA | 0V | Infineon | 2147483647 |  | Diode |  |  | Components\Diodes\General Purpose |  | SOD323 | PCC-004-0000-2 |  | 0mm | https://www.infineon.com/dgdl/Infineon-BAR63SERIES_DS-DS-v01_01-EN.pdf?fileId=5546d4625e763904015ec363284f64d0 |  |  |  | 0mm | 0A | 0°C | 0V | 0A | 0A | 0°C | Updated footprint | 2 |  |  | 0A | 0A |  |  | 0s | 27/01/2019 05:09:22 PM | 0s | [5 empty] | 0mm
0µF | BAS21J,115 | CMP-004-0001-5 |  | 0V | SOD323F |  | Surface Mount |  | 250mA | 0V | Nexperia | 2147483647 |  | Diode |  |  | Components\Diodes\General Purpose |  | SOD323F | PCC-004-0001-2 |  | 0mm | http://www.farnell.com/datasheets/1383268.pdf |  |  |  | 0mm | 0A | 0°C | 0V | 0A | 0A | 0°C | layers changes | 2 |  |  | 0A | 0A |  |  | 0s | 25/01/2019 02:55:57 PM | 0s | [5 empty] | 0mm
7.6pF | BAT54XV2 | CMP-004-0002-5 | Schottky Barrier Diode | 30V |  | 200mW | Surface Mount |  | 200mA | 30V | ON Semiconductor | 2147483647 | 200mA | Diode | Matte,Tin | Single | Components\Diodes\General Purpose |  | SOD523_SC79_EMD2 | PCC-004-0002-2 | 800mV | 700µm | https://www.onsemi.com/pub/Collateral/BAT54XV2T1-D.PDF |  |  | Lead Free | 1.3mm | 200mA | 125°C | 30V | 2µA | 4A | -65°C | Updated parameters and schematic | 2 | 1 | Tape and Reel | 4A | 2µA | No | No SVHC | 5ns | 01/02/2019 08:23:45 AM | 5ns |  | Compliant |  |  | 0.01g | 900µm
0µF | BYG20J-E3/TR3 | CMP-004-0003-7 |  | 0V | DO-214AC |  | Surface Mount |  | 1.5A | 0V | Vishay | 2147483647 |  | Diode |  |  | Components\Diodes\General Purpose | DO-214A;SMA | DO-214AC | PCC-004-0003-4 |  | 0mm | http://www.mouser.com/ds/2/427/byg20d-240460.pdf |  |  |  | 0mm | 0A | 0°C | 0V | 0A | 0A | 0°C |  | 2 |  |  | 0A | 0A |  |  | 0s | 08/03/2019 05:42:14 PM | 0s | [5 empty] | 0mm
0µF | RS1BL | CMP-004-0004-4 |  | 0V | SUB-SMA |  | Surface Mount |  | 1A | 0V | Taiwan Semiconductor | 2147483647 |  | Diode |  |  | Components\Diodes\General Purpose | sub SMA | SUB-SMA | PCC-004-0004-1 |  | 0mm | http://www.mouser.com/ds/2/395/RS1AL%20SERIES_K14-523620.pdf |  |  |  | 0mm | 0A | 0°C | 0V | 0A | 0A | 0°C |  | 2 |  |  | 0A | 0A |  |  | 0s | 18/11/2018 01:54:40 AM | 0s | [5 empty] | 0mm
0µF | S1A-13-F | CMP-004-0005-7 |  | 0V | SMA |  | Surface Mount |  | 1A | 0V | Diodes Inc | 2147483647 |  | Diode |  |  | Components\Diodes\General Purpose | DO-214A;SMA | DO-214AC | PCC-004-0003-4 |  | 0mm | http://datasheet.octopart.com/S1A-13-F-Diodes-Inc.-datasheet-551856.pdf |  |  |  | 0mm | 0A | 0°C | 0V | 0A | 0A | 0°C |  | 2 |  |  | 0A | 0A |  |  | 0s | 08/03/2019 05:42:13 PM | 0s | [5 empty] | 0mm
0µF | S1AB-13-F | CMP-004-0006-5 |  | 0V | SMB |  | Surface Mount |  | 1A | 0V | Diodes Inc | 2147483647 |  | Diode |  |  | Components\Diodes\General Purpose | DO-214AA;SMB | DO-214AA | PCC-004-0005-2 |  | 0mm | http://datasheet.octopart.com/S1AB-13-F-Diodes-Inc.-datasheet-41192564.pdf |  |  |  | 0mm | 0A | 0°C | 0V | 0A | 0A | 0°C |  | 2 |  |  | 0A | 0A |  |  | 0s | 08/03/2019 05:48:31 PM | 0s | [5 empty] | 0mm
0µF | S1B | CMP-004-0007-7 |  | 0V | SMA |  | Surface Mount |  | 1A | 0V | Taiwan Semiconductor | 2147483647 |  | Diode |  |  | Components\Diodes\General Purpose | DO-214A;SMA | DO-214AC | PCC-004-0003-4 |  | 0mm | http://datasheet.octopart.com/S1B-Taiwan-Semiconductor-datasheet-34354853.pdf |  |  |  | 0mm | 0A | 0°C | 0V | 0A | 0A | 0°C |  | 2 |  |  | 0A | 0A |  |  | 0s | 08/03/2019 05:42:14 PM | 0s | [5 empty] | 0mm
0µF | S1BB-13-F | CMP-004-0008-5 |  | 0V | SMB |  | Surface Mount |  | 1A | 0V | Diodes Inc | 2147483647 |  | Diode |  |  | Components\Diodes\General Purpose | DO-214AA;SMB | DO-214AA | PCC-004-0005-2 |  | 0mm | http://datasheet.octopart.com/S1BB-13-F-Diodes-Inc.-datasheet-8324925.pdf |  |  |  | 0mm | 0A | 0°C | 0V | 0A | 0A | 0°C |  | 2 |  |  | 0A | 0A |  |  | 0s | 08/03/2019 05:48:31 PM | 0s | [5 empty] | 0mm
0µF | S1B-E3/5AT | CMP-004-0009-7 |  | 0V | SMA |  | Surface Mount |  | 1A | 0V | Vishay | 2147483647 |  | Diode |  |  | Components\Diodes\General Purpose | DO-214A;SMA | DO-214AC | PCC-004-0003-4 |  | 0mm | https://www.verical.com/datasheet/vishay-rectifier-s1be3-61t-768273.pdf |  |  |  | 0mm | 0A | 0°C | 0V | 0A | 0A | 0°C |  | 2 |  |  | 0A | 0A |  |  | 0s | 08/03/2019 05:42:14 PM | 0s | [5 empty] | 0mm
0µF | S1G-E3/61T | CMP-004-0010-7 |  | 0V | SMA |  | Surface Mount |  | 1A | 0V | Vishay | 2147483647 |  | Diode |  |  | Components\Diodes\General Purpose | DO-214A;SMA | DO-214AC | PCC-004-0003-4 |  | 0mm | https://www.verical.com/datasheet/vishay-rectifier-s1be3-61t-768273.pdf |  |  |  | 0mm | 0A | 0°C | 0V | 0A | 0A | 0°C |  | 2 |  |  | 0A | 0A |  |  | 0s | 08/03/2019 05:42:14 PM | 0s | [5 empty] | 0mm
0µF | S1M-13-F | CMP-004-0011-7 |  | 0V | SMA |  | Surface Mount |  | 1A | 0V | Diodes Inc | 2147483647 |  | Diode |  |  | Components\Diodes\General Purpose | DO-214A;SMA | DO-214AC | PCC-004-0003-4 |  | 0mm | http://datasheet.octopart.com/S1M-13-F-Diodes-Inc.-datasheet-41192564.pdf |  |  |  | 0mm | 0A | 0°C | 0V | 0A | 0A | 0°C |  | 2 |  |  | 0A | 0A |  |  | 0s | 08/03/2019 05:42:13 PM | 0s | [5 empty] | 0mm
0µF | D_SOD123_GENERAL | CMP-004-0015-4 |  | 0V | SOD123 |  | Surface Mount |  | 0A | 0V |  | 2147483647 |  | Diode |  |  | Components\Diodes\General Purpose |  | SOD123 | PCC-004-0007-1 |  | 0mm |  |  |  |  | 0mm | 0A | 0°C | 0V | 0A | 0A | 0°C |  | 2 |  |  | 0A | 0A |  |  | 0s | 18/11/2018 01:54:40 AM | 0s | [5 empty] | 0mm
0µF | STTH2R02A | CMP-004-0016-7 |  | 0V | SMA |  | Surface Mount |  | 2A | 0V | STMicroelectronics | 2147483647 |  | Diode |  |  | Components\Diodes\General Purpose | DO-214A;SMA | DO-214AC | PCC-004-0003-4 |  | 0mm | http://www.farnell.com/datasheets/1690253.pdf |  |  |  | 0mm | 0A | 0°C | 0V | 0A | 0A | 0°C |  | 2 |  |  | 0A | 0A |  |  | 0s | 08/03/2019 05:42:13 PM | 0s | [5 empty] | 0mm
0µF | US1A-TP | CMP-004-0017-7 |  | 0V | SMA |  | Surface Mount |  | 1A | 0V | Micro Commercial Co | 2147483647 |  | Diode |  |  | Components\Diodes\General Purpose | DO-214A;SMA | DO-214AC | PCC-004-0003-4 |  | 0mm | http://datasheet.octopart.com/US1A-TP-Micro-Commercial-datasheet-13551293.pdf |  |  |  | 0mm | 0A | 0°C | 0V | 0A | 0A | 0°C |  | 2 |  |  | 0A | 0A |  |  | 0s | 08/03/2019 05:42:13 PM | 0s | [5 empty] | 0mm
0µF | US1ME3/61T | CMP-004-0018-7 |  | 0V | DO-214AC |  | Surface Mount |  | 1A | 0V | Vishay | 2147483647 |  | Diode |  |  | Components\Diodes\General Purpose | DO-214A;SMA | DO-214AC | PCC-004-0003-4 |  | 0mm | http://datasheet.octopart.com/US1M-E3-61T-Vishay-datasheet-14407600.pdf |  |  |  | 0mm | 0A | 0°C | 0V | 0A | 0A | 0°C |  | 2 |  |  | 0A | 0A |  |  | 0s | 08/03/2019 05:42:14 PM | 0s | [5 empty] | 0mm
0µF | VBT4045BP-E3/8W | CMP-004-0019-4 |  | 0V | TO-263AB |  | Surface Mount |  | 40A | 0V | Vishay | 2147483647 |  | Diode |  |  | Components\Diodes\General Purpose | D2PAK footrpint from ST | D_D2PAK_TO263 | PCC-004-0008-1 |  | 0mm | http://www.farnell.com/datasheets/2050265.pdf |  |  |  | 0mm | 0A | 0°C | 0V | 0A | 0A | 0°C |  | 2 |  |  | 0A | 0A |  |  | 0s | 18/11/2018 01:54:41 AM | 0s | [5 empty] | 0mm

## GDTs
Revision ID | Revision State | Part Number | Description | AccessRights | ComponentType | Folder | FootprintDescription1 | FootprintName1 | FootprintRevisionID1 | HelpURL | Item ID | ItemDescription | Manufacturer | Manufacturer Part Number | Note | Part Number2 | Release Date | Revision | SCH_Footprint | Symbol Name | Value | Voltage
CMP-012-0021-1 |  | GDT_2027-15-SM-RPLF |  | 2147483647 | Passive Components | Components\Circuit Protection\GDTs |  | GDT_2027SM_M | PCC-012-0017-1 | http://www.mouser.com/ds/2/54/027-xx-SM-776283.pdf |  |  | Bourns | Bourns |  | GDT_2027-15-SM-RPLF | 19/09/2018 02:01:46 PM |  | SMD | GDT | 2027-15 | 150V
CMP-012-0020-1 |  | GDT_2027-15-ALF |  | 2147483647 | Passive Components | Components\Circuit Protection\GDTs |  | GDT_2027A | PCC-012-0016-1 | http://datasheet.octopart.com/2027-15-ALF-Bourns-datasheet-10412379.pdf |  |  | Bourns | 2027-15-ALF |  | GDT_2027-15-ALF | 19/09/2018 02:01:45 PM |  | SMD | GDT | 2027-15 | 150V

## Fuses
Revision ID | Revision State | Voltage Rating (DC) | Part Number | Description | Case Code (Imperial) | Max Current Rating | Case/Package | AccessRights | Approvals | Case Code (Metric) | ComponentType | Current | Current Rating | Folder | FootprintDescription1 | FootprintName1 | FootprintRevisionID1 | Height | HelpURL | Hold Current | Item ID | ItemDescription | Lead Free | Lead Pitch | Length | Manufacturer | Manufacturer Part Number | Max Operating Temperature | Max Power Dissipation | Max Supply Voltage | Max Voltage Rating (DC) | Min Operating Temperature | Mount | Note | Number of Pins | Operating Supply Voltage | Package Quantity | Packaging | Part Number2 | Power Dissipation | REACH SVHC | Release Date | Resistance | Revision | RoHS | Symbol Name | Termination | Thickness | Time to Trip | Trip Current | Value | Voltage | Width | Working Voltage
CMP-00060-3 |  | 16V | 2920L500/16MR | PTC Resettable Fuse 5A(hold) 10A(trip) 16VDC 40A 2W 5s 0.005Ohm SMD Solder Pad 7.98 X 5.44 X 1.6mm T/R | 2920 | 40A | 2920 | 2147483647 |  | 7351 | Fuse |  |  | Components\Circuit Protection\Fuses |  | F_2920_7351 | PCC-012-0013-1 | 1.6mm |  | 5A |  |  | Lead Free |  | 7.98mm |  |  | 85°C | 2W |  |  | -40°C | Surface Mount | Updated template | 2 | [5 empty] | No SVHC | 17/11/2018 10:36:24 PM |  |  |  |  | SMD/SMT |  | 5s | 10A |  |  | 5.44mm
CMP-00078-3 |  | 24V | 2920L200/24DR | PTC Resettable Fuse 2A(hold) 4A(trip) 24VDC 40A 1.5W 5s 0.05Ohm SMD Solder Pad 2920 T/R | 2920 | 40A | 2920 | 2147483647 | cULus, TUV | 7351 | Fuse |  | 40A | Components\Circuit Protection\Fuses |  | F_2920_7351 | PCC-012-0013-1 | 0mm |  | 2A |  |  | Lead Free |  | 0mm |  |  | 85°C | 0W | 24V | 24V | -40°C | Surface Mount |  | 2 |  | 1500 | Tape and Reel | F_4A_24V_2920 | 1.5W | No SVHC | 17/11/2018 10:40:18 PM | 125mR |  |  |  | SMD/SMT |  | 5s | 4A | 4A | 24V | 0mm | 24V
CMP-00091-4 |  | 30V | 30R800UH | PTC 8.00A 30V RESETTABLE KINK |  | 40A | Radial | 2147483647 | cULus, TUV |  | Fuse |  | 40A | Components\Circuit Protection\Fuses |  | F_THT_5.1MM_10X3X140 | PCC-012-0015-3 | 29.2mm | https://datasheet.octopart.com/30R800UH-Littelfuse-datasheet-8746242.pdf | 8A |  |  | Lead Free | 10.2mm | 0mm |  |  | 85°C | 0W |  | 30V | -40°C | Through Hole |  | 2 | 30V | 100 | Bulk | F_THT_10X3X140 | 4W | No SVHC | 28/01/2019 03:36:11 PM | 20mR |  |  |  | Radial | 3.05mm | 18.8s | 16A | 5A | 24V | 21.6mm | 30V
CMP-00103-4 |  | 16V | 16R700GMR | 16R Series 16 V 7 A Radial Lead POLY-FUSE PTC Resettable Fuse |  | 100A | Radial | 2147483647 | cULus, TUV |  | Fuse |  | 100A | Components\Circuit Protection\Fuses |  | F_THT_5.1MM_10X3X140 | PCC-012-0015-3 | 0mm | http://datasheet.octopart.com/16R700GMR-Littelfuse-datasheet-95953546.pdf | 7A |  |  |  | 5.1mm | 19.7mm | Littelfuse | 16R Series 16 V 7 A Radial Lead POLY-FUSE PTC Resettable Fuse | 85°C | 0W |  | 16V | -40°C | Through Hole |  | 2 | 16V | 1000 | Tape and Reel | F_THT_10X3X140 | 3W |  | 28/01/2019 03:36:12 PM | 20mR |  |  |  | Radial |  | 3.5s | 11.9A | 5A | 24V | 0mm
CMP-012-0008-3 |  | 0V | F_0A11_20V_0603 | Fuse |  | 0A |  | 2147483647 |  |  | Fuse |  |  | Components\Circuit Protection\Fuses |  | F_0603_1608 | PCC-012-0008-1 | 0mm |  | 0A |  |  |  |  | 0mm |  |  | 0°C | 0W |  |  | 0°C | Surface Mount |  | 2 |  |  |  | F_0A11_20V_0603 |  |  | 17/11/2018 10:40:17 PM |  |  |  | F |  |  | 0s | 0A | 0A11 | 20V | 0mm
CMP-012-0009-3 |  | 0V | F_0A11_20V_0805 | Fuse |  | 0A |  | 2147483647 |  |  | Fuse |  |  | Components\Circuit Protection\Fuses |  | F_0805_2012 | PCC-012-0009-1 | 0mm |  | 0A |  |  |  |  | 0mm |  |  | 0°C | 0W |  |  | 0°C | Surface Mount |  | 2 |  |  |  | F_0A11_20V_0805 |  |  | 17/11/2018 10:40:17 PM |  |  |  | F |  |  | 0s | 0A | 0A11 | 20V | 0mm
CMP-012-0010-4 |  | 0V | 0ZCK0050FF2E | Fuse | 805 | 100A | 0805 | 2147483647 |  | 2012 | Fuse |  |  | Components\Circuit Protection\Fuses |  | F_0805_2012 | PCC-012-0009-1 | 0mm | http://datasheet.octopart.com/0ZCK0050FF2E-Bel-Fuse-datasheet-102585932.pdf | 500mA |  |  | Lead Free |  | 0mm | Bel Fuse | 0ZCK0050FF2E | 0°C | 0W |  |  | 0°C | Surface Mount |  | 2 |  | 1 | Tape and Reel | F_0A35_6V_0805 |  |  | 17/11/2018 10:40:18 PM | [6 empty] | 100ms | 1A | 0A75 | 6V | 0mm
CMP-012-0011-3 |  | 0V | F_0A8_250V_80x44x44 | Fuse |  | 0A |  | 2147483647 |  |  | Fuse | 0A8 |  | Components\Circuit Protection\Fuses | Fuse, 2-Leads, Body 8,00x4,50mm, IPC Medium Density | F_SIBA_80x44x44_M | PCC-012-0010-1 | 0mm | http://www.siba.de/pdfdokumente/datasheets/SIBA-GSS-160000.pdf | 0A |  |  |  |  | 0mm | Siba | 160000.1 | 0°C | 0W |  |  | 0°C | Surface Mount |  | 2 |  |  |  | F_0A8_250V_80x44x44 |  |  | 17/11/2018 10:40:17 PM |  |  |  | F |  |  | 0s | 0A | 0A8 | 250V | 0mm
CMP-012-0012-3 |  | 0V | F_1A5_20V_0805 | Fuse |  | 0A |  | 2147483647 |  |  | Fuse |  |  | Components\Circuit Protection\Fuses |  | F_0805_2012 | PCC-012-0009-1 | 0mm |  | 0A |  |  |  |  | 0mm |  |  | 0°C | 0W |  |  | 0°C | Surface Mount |  | 2 |  |  |  | F_1A5_20V_0805 |  |  | 17/11/2018 10:40:17 PM |  |  |  | F |  |  | 0s | 0A | 1A5 | 20V | 0mm
CMP-012-0013-3 |  | 0V | F_1A5_20V_1206 | Fuse |  | 0A |  | 2147483647 |  |  | Fuse |  |  | Components\Circuit Protection\Fuses |  | F_1206_3216 | PCC-012-0011-1 | 0mm |  | 0A |  |  |  |  | 0mm |  |  | 0°C | 0W |  |  | 0°C | Surface Mount |  | 2 |  |  |  | F_1A5_20V_1206 |  |  | 17/11/2018 10:40:17 PM |  |  |  | F |  |  | 0s | 0A | 1A5 | 20V | 0mm
CMP-012-0014-3 |  | 0V | F_1A5_20V_1210 | Fuse |  | 0A |  | 2147483647 |  |  | Fuse |  |  | Components\Circuit Protection\Fuses |  | F_1210_3225 | PCC-012-0012-1 | 0mm |  | 0A |  |  |  |  | 0mm |  |  | 0°C | 0W |  |  | 0°C | Surface Mount |  | 2 |  |  |  | F_1A5_20V_1210 |  |  | 17/11/2018 10:40:16 PM |  |  |  | F |  |  | 0s | 0A | 1A5 | 20V | 0mm
CMP-012-0015-3 |  | 0V | F_1A5_24V_1210 | Fuse |  | 0A |  | 2147483647 |  |  | Fuse |  |  | Components\Circuit Protection\Fuses |  | F_1210_3225 | PCC-012-0012-1 | 0mm |  | 0A |  |  |  |  | 0mm |  |  | 0°C | 0W |  |  | 0°C | Surface Mount |  | 2 |  |  |  | F_1A5_24V_1210 |  |  | 17/11/2018 10:40:17 PM |  |  |  | F |  |  | 0s | 0A | 1A5 | 24V | 0mm
CMP-012-0016-3 |  | 0V | F_1A5_24V_2920 | Fuse |  | 0A |  | 2147483647 |  |  | Fuse |  |  | Components\Circuit Protection\Fuses |  | F_2920_7351 | PCC-012-0013-1 | 0mm |  | 0A |  |  |  |  | 0mm |  |  | 0°C | 0W |  |  | 0°C | Surface Mount |  | 2 |  |  |  | F_1A5_24V_2920 |  |  | 17/11/2018 10:40:17 PM |  |  |  | F |  |  | 0s | 0A | 1A5 | 24V | 0mm
CMP-012-0017-3 |  | 0V | F_2A_20V_1812 | Fuse |  | 0A |  | 2147483647 |  |  | Fuse |  |  | Components\Circuit Protection\Fuses |  | F_1812_4532 | PCC-012-0014-1 | 0mm |  | 0A |  |  |  |  | 0mm |  |  | 0°C | 0W |  |  | 0°C | Surface Mount |  | 2 |  |  |  | F_2A_20V_1812 |  |  | 17/11/2018 10:40:18 PM |  |  |  | F |  |  | 0s | 0A | 2A | 20V | 0mm
CMP-012-0018-3 |  | 0V | F_4A_24V_2920 | Fuse |  | 0A |  | 2147483647 |  |  | Fuse |  |  | Components\Circuit Protection\Fuses |  | F_2920_7351 | PCC-012-0013-1 | 0mm |  | 0A |  |  |  |  | 0mm |  |  | 0°C | 0W |  |  | 0°C | Surface Mount |  | 2 |  |  |  | F_4A_24V_2920 |  |  | 17/11/2018 10:40:16 PM |  |  |  | F |  |  | 0s | 0A | 4A | 24V | 0mm
CMP-012-0019-5 |  | 0V | F_THT_10X3X140 | Fuse |  | 0A |  | 2147483647 |  |  | Fuse |  |  | Components\Circuit Protection\Fuses |  | F_THT_5.1MM_10X3X140 | PCC-012-0015-3 | 0mm |  | 0A |  |  |  |  | 0mm |  |  | 0°C | 0W |  |  | 0°C | Through Hole |  | 2 |  |  |  | F_THT_10X3X140 |  |  | 28/01/2019 03:36:10 PM |  |  |  | F |  |  | 0s | 0A | 5A | 24V | 0mm

## FPGAs
Revision ID | Manufacturer | Revision State | Case/Package | Description | Frequency | Mount | Part Number | AccessRights | ComponentType | Contact Plating | Core Architecture | Data Bus Width | Folder | FootprintDescription1 | FootprintName1 | FootprintRevisionID1 | Height | HelpURL | Interface | Item ID | ItemDescription | Lead Free | Length | Marking | Max Frequency | Max Operating Temperature | Max Supply Voltage | Min Operating Temperature | Min Supply Voltage | Note | Number of I/Os | Number of Pins | Operating Supply Voltage | Packaging | Part Number2 | Peripherals | Radiation Hardening | REACH SVHC | Release Date | Revision | RoHS | Speed Grade | Status | Width
CMP-005-0079-8 | Xilinx Inc. |  | BGA | 667 MHz Zynq™-7000 AP SoC, 130 PS I/O, 125 FPGA I/O, 400-Ball BGA, Speed Grade 1, Commercial Grade, Pb-Free | 667MHz | Surface Mount | XC7Z020-1CLG400C | 2147483647 | IC | Copper, Silver, Tin | ARM | 32b | Components\ICs\FPGAs | BGA, 400-Balls, Body 17x17mm, Pitch 0.8mm | CLG400 | PCC-005-0054-1 | 1.47mm | https://www.xilinx.com/support/documentation/data_sheets/ds187-XC7Z010-XC7Z020-Data-Sheet.pdf | CAN, EBI/EMI, Ethernet, I2C, MMC, SD, SDIO, SPI, UART, USART, USB |  |  | Lead Free | 17mm |  | 667MHz | 85°C | 1.05V | 0°C | 950mV |  | 130 | 400 | 1V | Tray | U_XC7Z020-1CLG400C | DMA | No |  | 24/02/2019 06:20:51 PM |  | Compliant | -1 |  | 17mm

## FPC FFC
Case/Package | Current Rating | Part Number | Description | Gender | Number of Contacts | Revision ID | Pitch | Revision State | Contact Location | Mount | Number of Rows | Series | AccessRights | Actuator Material | Approvals | Body Plating | Color | ComponentType | Connector System | Connector Type | Contact Current Rating | Contact Material | Contact Plating | Contact Resistance | Contacts Orientation | Depth | ELV | Flammability Rating | Folder | FootprintDescription1 | FootprintName1 | FootprintRevisionID1 | Halogen Free | Height | HelpURL | Housing Color | Housing Colour | Housing Material | Item ID | ItemDescription | Lead Free | Lead Pitch | Length | Material | Mating Alignment | Max Operating Temperature | Max Voltage Rating (AC) | Max Voltage Rating (DC) | Min Operating Temperature | Note | Number of Circuits | Number of Cores | Number of Pins | Number of Positions | Orientation | Package Quantity | Packaging | PCB Mount Alignment | PCB Mount Retention | PCB Mounting Orientation | Plating Thickness | Radiation Hardening | REACH SVHC | Release Date | Revision | RoHS | Sealable | Shielding | Shrouded | Stackable | Symbol Name | Termination | Voltage Rating | Voltage Rating (AC) | Width | Wire/Cable Type | Working Voltage
| 500mA | 503480-1000 | FPC Connector, 10-Leads, Right Angle, Pitch 0.5 mm, Mated Height 1.0 mm, SMT | Receptacle | 10 | CMP-00120-2 | 500µm |  |  | Surface Mount | 1 |  | 2147483647 | Glass,Nylon,Polyamide |  |  | Whilte | Connector |  | FFC |  | Bronze | Gold | 0.1 |  | 3.6mm | Compliant | UL94 V-0 | Components\Connectors\FPC FFC | FPC Connector, 10-Leads, Right Angle, Pitch 0.5 mm, Mated Height 1.0 mm, SMT | 503480-1000 | PCC-00070-3 | Low Halogen |  | https://www.molex.com/pdm_docs/sd/5034801000_sd.pdf |  | White | Polymer |  |  | Lead Free |  | 6.7mm | Bronze |  | 85°C | 50V | 50V | -40°C | Footprint updates, description update | 10 |  | 10 | 10 | Right Angle | 1 | Tape and Reel |  |  |  |  | No | Unknown | 24/02/2019 07:45:54 PM |  | RoHS |  |  |  | No |  | Solder | 50V | 50V |  | Straight | 50V
| 500mA | 1-1734592-0 | FPC, SMT, 0.5MM, 10WAY | Receptacle | 10 | CMP-00130-2 | 500µm |  | Bottom | Surface Mount | 1 |  | 2147483647 |  |  | Gold | Beige | Connector | Flex-to-Board | Connector,Receptacle,Socket | 500mA | Bronze | Gold | 35m |  | 5.1mm | Compliant | UL94 V-0 | Components\Connectors\FPC FFC | TE Connectivity FC / FPC Board Connector, 0.5 mm, 10 Contacts, Receptacle, FPC Series, Surface Mount, Bottom | 1-1734592-0 | PCC-00076-2 |  | 2.05mm | https://octopart.com/datasheet/1-1734592-0-te+connectivity-40105319 | Natural |  | Polymer |  |  | Lead Free | 0.5mm | 10.43mm | Thermoplastic | Yes (With) | 85°C | 250V | 250V | -40°C | layers changes |  |  | 10 | 10 | Right Angle | 2000 | Tape and Reel | No (Without) | With | Right Angle | 0.025um |  | Unknown | 25/01/2019 01:34:55 PM |  | Compliant | No (Without) | Unshielded | Yes (With) |  |  | SMD/SMT | 250V | 0V | 5.1mm | Flat Flex | 0V
| 500mA | 1-1734839-0 | FPC, SMT, 0.5MM, 10WAY | Receptacle | 10 | CMP-00139-1 | 500µm |  | Top | Surface Mount | 1 |  | 2147483647 |  |  | Gold | Beige | Connector | Flex-to-Board | Connector,Receptacle,Socket | 500mA | Bronze | Gold | 35m |  | 5.1mm | Compliant | UL94 V-0 | Components\Connectors\FPC FFC | TE Connectivity FC / FPC Board Connector, 0.5 mm, 10 Contacts, Receptacle, FPC Series, Surface Mount, Top | 1-1734839-0 | PCC-00081-1 |  | 2.05mm | https://octopart.com/datasheet/1-1734839-0-te+connectivity+%2F+amp-5415311 | Natural |  | Polymer |  |  | Lead Free | 0.5mm | 10.43mm | Thermoplastic | Yes (With) | 85°C | 250V | 250V | -40°C | Initial |  |  | 10 | 10 | Right Angle | 2000 | Tape and Reel | No (Without) | With | Right Angle |  |  | No SVHC | 16/01/2019 05:51:26 PM |  | Compliant | No (Without) | Unshielded | Yes (With) |  |  | SMD/SMT |  | 0V | 5.1mm | Flat Flex | 0V
| 1A | 68610614122 | WR-FPC 1mm Top Connact | Male | 6 | CMP-00153-1 | 1mm |  |  | Surface Mount | 1 |  | 2147483647 | Polyphenylene |  |  | Beige | Connector |  | FPC |  | Bronze,Tin | Tin | 20m |  |  |  | UL94 V-0 | Components\Connectors\FPC FFC |  | 68610614122 | PCC-00091-1 |  |  | https://katalog.we-online.com/em/datasheet/68610614122.pdf |  |  | Polyphenylene |  |  | Lead Free |  | 13mm | PPS |  | 85°C | 125V | 86V | -25°C | Initial |  |  | 6 | 6 | Straight | 1 | Tape and Reel | [5 empty] | Unknown | 31/01/2019 02:10:32 PM | [7 empty] | Solder | 125V | 0V | 2.95mm |  | 0V
| 1A | 68610614422 | WR-FPC 1mm Bottom Connact | Male | 6 | CMP-00154-1 | 1mm |  |  | Surface Mount | 1 | WR-FPC | 2147483647 | Polyphenylene |  |  | Beige | Connector |  | FPC |  | Bronze,Tin | Tin | 20m |  |  |  | UL94 V-0 | Components\Connectors\FPC FFC |  | 68610614422 | PCC-00092-1 |  |  | https://katalog.we-online.com/em/datasheet/68610614122.pdf |  |  | Polyphenylene |  |  | Lead Free |  | 13mm | PPS |  | 85°C | 125V | 86V | -25°C | Initial |  |  | 6 | 6 | Straight | 1500 | Tape and Reel | [5 empty] | Unknown | 31/01/2019 02:19:12 PM |  | Compliant | [5 empty] | Solder | 125V | 125V | 3mm |  | 0V
| 1A | 686606050001 | WR-FPC Flat Flex Cable 1mm Contacts on same side |  | 6 | CMP-00155-1 | 1mm |  | Same side | 60 |  | WR-FPC | 2147483647 |  |  |  | White | Connector |  |  |  | Copper | Tin | 0 | Same side |  |  | UL94 V-0 | Components\Connectors\FPC FFC | [5 empty] | https://datasheet.octopart.com/686606050001-W%C3%BCrth-Elektronik-Midcom-datasheet-10379964.pdf | [5 empty] | Yes |  | 50mm | PET |  | 85°C | 60V | 60V | -30°C | Initial |  | 6 |  |  | Straight | [7 empty] | Unknown | 31/01/2019 03:02:28 PM |  | Compliant | [5 empty] | Solder | 60V |  | 7mm
| 0A | 0541324033 | FFC & FPC Connectors 0.5 FPC ZIF 40Ckt Sn-Ag-Bi | Female | 40 | CMP-002-0014-10 | 500µm |  |  |  | 1 |  | 2147483647 |  |  |  |  | Connector | [5 empty] | 0 |  |  |  |  | Components\Connectors\FPC FFC | [5 empty] | http://sigma.octopart.com/16998293/technical_drawing/Molex-541324033.pdf | [10 empty] | 0°C | 0V | 0V | 0°C |  |  |  | 40 | [10 empty] | 18/11/2018 01:24:14 AM | [6 empty] | E2200CS021 |  |  | 0V |  |  | 0V
| 0A | FH12-34S-0.5SH(55) | J_E2287CS051_FPC_connector | Female | 34 | CMP-002-0015-10 | 0mm |  |  |  | 1 |  | 2147483647 |  |  |  |  | Connector | [5 empty] | 0 |  |  |  |  | Components\Connectors\FPC FFC | [5 empty] | http://datasheet.octopart.com/FH12-34S-0.5SH%2855%29-Hirose-datasheet-26676819.pdf | [10 empty] | 0°C | 0V | 0V | 0°C |  |  |  | 34 | [10 empty] | 18/11/2018 01:24:14 AM | [6 empty] | E2287CS051 |  |  | 0V |  |  | 0V
SMD | 0A | 68710814022 | WR-FPC 0.50mm SMT ZIF Horizontal Top Contact | Female | 8 | CMP-002-0031-10 | 0mm |  |  | Surface Mount | 1 |  | 2147483647 |  |  |  |  | Connector | [5 empty] | 0 |  |  |  |  | Components\Connectors\FPC FFC | 08 pins | 68710814022 | PCC-002-0022-1 |  |  | http://datasheet.octopart.com/68710814022-W%C3%BCrth-Elektronik-Midcom-datasheet-10026132.pdf | [10 empty] | 0°C | 0V | 0V | 0°C |  |  |  | 88 | [10 empty] | 18/11/2018 01:24:14 AM | [6 empty] | 68710814022 |  |  | 0V |  |  | 0V

## Ferrite Beads
Case/Package | Current Rating | Manufacturer Part Number | Revision ID | Part Number | Description | Manufacturer | Revision State | Case Code (Imperial) | Tolerance | Voltage | Current | DC Current | Max Current Rating | Mount | DC Resistance (DCR) | Frequency | AccessRights | Case Code (Metric) | ComponentType | Contact Plating | Core Material | DC Resistance | Depth | Folder | FootprintDescription1 | FootprintName1 | FootprintRevisionID1 | Height | HelpURL | Impedance | Inductance | Inductance Tolerance | Item ID | ItemDescription | Lead Free | Length | Material | Max DC Current | Max Operating Temperature | Military Standard | Min Operating Temperature | Note | Number of Lines | Package Quantity | Packaging | Part Number2 | Radiation Hardening | REACH SVHC | Release Date | Resistance | Revision | RoHS | Saturation Current | SCH_Footprint | Shielding | Symbol Name | Termination | Test Frequency | Value | Weight | Width
805 | 6A |  | CMP-00090-3 | MPZ2012S300A | Ferrite Bead |  |  | 805 | 0.25 | 0V |  | 5A | 0A |  | 10m | 100MHz | 2147483647 | 2012 | Ferrite Bead |  | Ferrite | 14m | 1.25mm | Components\Inductors\Ferrite Beads |  | FB_0805_2012 | PCC-006-0000-3 | 850µm | https://datasheet.octopart.com/MPZ2012S300A-TDK-datasheet-8365394.pdf | 30 |  |  |  |  | Lead Free | 2mm |  | 5A | 125°C | Not | -55°C |  |  | 4000 | Tape and Reel |  | No | No SVHC | 27/01/2019 04:43:29 PM |  |  |  | 0A |  | Unshielded |  | SMD/SMT | 100MHz |  |  | 1.25mm
805 | 2A |  | CMP-006-0000-4 | 742792022 | Ferrite Bead |  |  | 805 | 0.25 | 0V |  | -1A | 2A | Surface Mount | 50m |  | 2147483647 | 2012 | Ferrite Beads |  | Ferrite | 0 | 1.2mm | Components\Inductors\Ferrite Beads |  | FB_0805_2012 | PCC-006-0000-3 | 900µm | https://datasheet.octopart.com/742792022-W%C3%BCrth-Elektronik-datasheet-41341939.pdf | 200 | 5.6H | -0.01 |  |  | Lead Free | 2mm | Ferrite | 2A | 125°C |  | -55°C |  | 1 | 1 | Tape and Reel |  |  | Unknown | 02/05/2019 12:03:35 AM | 50mR |  | Compliant | 0A |  |  |  | SMD/SMT | 100MHz | 5.6u | 0.000388oz | 0.047inch
|  | 74279266 | CMP-006-0001-2 | FB_74279266 | Ferrite Bead | Wurth |  |  |  |  | 0A2 | [5 empty] | 2147483647 |  | Ferrite Beads |  |  |  |  | Components\Inductors\Ferrite Beads |  | FB_0603_1608 | PCC-006-0001-2 |  | http://www.farnell.com/datasheets/1920067.pdf?_ga=2.210360597.1851800069.1516124392-930414557.1508304960 |  | 74279266 | [14 empty] | FB_74279266 |  |  | 24/09/2018 02:13:39 PM | 0R6 |  |  |  | 603 |  | FB
| 1.5A | BLM15EG121SH1D | CMP-006-0002-2 | BLM15EG121SH1D | Ferrite Bead |  |  |  | 0.25 | 0V |  | 1.5A | 0A |  | 95m |  | 2147483647 |  | Ferrite Bead |  |  | 95m | 0mm | Components\Inductors\Ferrite Beads |  | FB_0402_1005 | PCC-006-0002-1 | 0mm | http://datasheet.octopart.com/BLM15EG121SH1D-Murata-datasheet-37129980.pdf | 120 | [7 empty] | 1.5A | 0°C |  | 0°C | [7 empty] | 18/10/2018 11:14:04 AM |  |  |  | 0A |  |  |  |  | 100MHz
| 700mA | BLM15EG221SH1D | CMP-006-0003-2 | BLM15EG221SH1D | Ferrite Bead |  |  |  | 0.25 | 0V |  | 700mA | 0A |  | 0.28 |  | 2147483647 |  | Ferrite Bead |  |  | 0.28 | 0mm | Components\Inductors\Ferrite Beads |  | FB_0402_1005 | PCC-006-0002-1 | 0mm | http://datasheet.octopart.com/BLM15EG221SH1D-Murata-datasheet-37129980.pdf | 220 | [7 empty] | 700mA | 0°C |  | 0°C | [7 empty] | 18/10/2018 11:14:04 AM |  |  |  | 0A |  |  |  |  | 100MHz
| 250mA | BLM15HG102SN1D | CMP-006-0004-2 | BLM15HG102SN1D | Ferrite Bead |  |  |  | 0.25 | 0V |  | 250mA | 0A |  | 1.1 |  | 2147483647 |  | Ferrite Bead |  |  | 1.1 | 0mm | Components\Inductors\Ferrite Beads |  | FB_0402_1005 | PCC-006-0002-1 | 0mm | http://datasheet.octopart.com/BLM15HG102SN1D-Murata-datasheet-27440.pdf | 1k | [7 empty] | 250mA | 0°C |  | 0°C | [7 empty] | 18/10/2018 11:14:04 AM |  |  |  | 0A |  |  |  |  | 100MHz
603 | 500mA | BLM18AG601SN1D | CMP-006-0005-3 | BLM18AG601SN1D | Ferrite Bead |  |  |  | 0.25 | 0V |  | 500mA | 0A |  | 0.38 |  | 2147483647 |  | Ferrite Bead |  |  | 0.38 | 0mm | Components\Inductors\Ferrite Beads |  | FB_0603_1608 | PCC-006-0001-2 | 0mm | http://datasheet.octopart.com/BLM18AG601SN1D-Murata-datasheet-11743096.pdf | 680 | [7 empty] | 500mA | 0°C |  | 0°C | [7 empty] | 18/10/2018 11:07:13 AM |  |  |  | 0A |  |  |  |  | 100MHz
603 | 1A | BLM18EG221TN1D | CMP-006-0006-3 | BLM18EG221TN1D | Ferrite Bead |  |  |  | 0.25 | 0V |  | 1A | 0A |  | 0.15 |  | 2147483647 |  | Ferrite Bead |  |  | 0.15 | 0mm | Components\Inductors\Ferrite Beads |  | FB_0603_1608 | PCC-006-0001-2 | 0mm | http://datasheet.octopart.com/BLM18EG221TN1D-Murata-datasheet-66919.pdf | 220 | [7 empty] | 1A | 0°C |  | 0°C | [7 empty] | 18/10/2018 11:07:13 AM |  |  |  | 0A |  |  |  |  | 100MHz
| 4A |  | CMP-006-0007-4 | BLM21PG300SN1D | Ferrite Bead |  |  |  | 0.25 | 0V |  | 3A | 0A |  | 14m |  | 2147483647 |  | Ferrite Bead |  |  | 14m | 0mm | Components\Inductors\Ferrite Beads |  | FB_0805_2012 | PCC-006-0000-3 | 0mm | http://www.mouser.com/ds/2/281/c31e-794748.pdf | 30 | [7 empty] | 4A | 0°C |  | 0°C | [7 empty] | 27/01/2019 04:43:29 PM |  |  |  | 0A |  |  |  |  | 100MHz
| 1.5A | BLM41PG102SH1L | CMP-006-0008-2 | BLM41PG102SH1L | Ferrite Bead |  |  |  | 0.25 | 0V |  | 1.5A | 0A |  | 90m |  | 2147483647 |  | Ferrite Bead |  |  | 90m | 0mm | Components\Inductors\Ferrite Beads | Chip Resistor, 2-Leads, Body 4.50x1.60mm, IPC Medium Density | FB_1806_4516 | PCC-006-0003-1 | 0mm | https://datasheet.octopart.com/BLM41PG102SH1L-Murata-datasheet-32036521.pdf | 1k | [7 empty] | 1.5A | 0°C |  | 0°C | [7 empty] | 18/10/2018 11:14:04 AM |  |  |  | 0A |  |  |  |  | 100MHz
603 | 3.5A |  | CMP-006-0009-3 | FBMH1608HM470-T | Ferrite Bead |  |  |  | 0.25 | 0V |  | 3.5A | 0A |  | 20m |  | 2147483647 |  | Ferrite Bead |  |  | 20m | 0mm | Components\Inductors\Ferrite Beads |  | FB_0603_1608 | PCC-006-0001-2 | 0mm | http://datasheet.octopart.com/FBMH1608HM470-T-Taiyo-Yuden-datasheet-17272573.pdf | 47 | [7 empty] | 3.5A | 0°C |  | 0°C | [7 empty] | 18/10/2018 11:07:13 AM |  |  |  | 0A |  |  |  |  | 100MHz

## Ethernet
Case/Package | Current Rating | Revision ID | Revision State | Voltage Rating (DC) | Gender | Part Number | Number of Contacts | Description | Mount | Number of Rows | Pitch | Series | AccessRights | Approvals | Color | ComponentType | Connector Type | Contact Material | Contact Plating | Contact Resistance | Flammability Rating | Folder | FootprintDescription1 | FootprintName1 | FootprintRevisionID1 | Halogen Free | HelpURL | Housing Material | Item ID | ItemDescription | Lead Free | Material | Max Operating Temperature | Max Voltage Rating (AC) | Max Voltage Rating (DC) | Min Operating Temperature | Note | Number of Pins | Number of Ports | Number of Positions | Orientation | Packaging | Radiation Hardening | REACH SVHC | Release Date | Revision | RoHS | Shielding | Symbol Name | Termination | Voltage Rating (AC) | Working Voltage
| 1.5A | CMP-00152-2 |  | 125V | Female | 95501-2882 | 8 | JACK, RJ45, LP, 8/8 | Through Hole | 1 | 1.02mm | 95501 | 2147483647 |  | Black | Connector | RJ45 | Bronze | Gold | 0 | 94V-0 | Components\Connectors\Ethernet | Modular Jack, Right-Angle, Through Hole, 8/8, Keyed, Low Profile, Tray | 95501-2882 | PCC-00090-2 | Low Halogen | https://www.molex.com/pdm_docs/sd/955012882_sd.pdf | Thermoplastic |  |  | Yes | High Temperature Thermoplastic | 80°C | 0V | 125V | -40°C | Updated footprint | 8 | 1 | 8 | Right Angle | Tray | No | Not Contained Per -ED/61/2018 (27 June 2018) | 28/01/2019 04:00:06 PM |  | Compliant | Unshielded |  | SMD/SMT | 0V | 0V
THT | 0A | CMP-002-0022-10 |  |  | Female | SI-61001-F | 14 | Ethernet connector | Through Hole | 1 | 0mm |  | 2147483647 |  |  | Connector |  |  |  | 0 |  | Components\Connectors\Ethernet |  | SI-61001-F | PCC-002-0014-1 |  | https://datasheet.octopart.com/SI-61001-F-Stewart-Connector-datasheet-5436027.pdf | [5 empty] | 0°C | 0V | 0V | 0°C |  | 5 | [6 empty] | 18/11/2018 01:24:16 AM |  |  |  | SI-61001-F |  | 0V | 0V

## Electrolytic
Capacitance | Voltage Rating (DC) | Tolerance | ESR (Equivalent Series Resistance) | Revision ID | Dielectric | Description | Part Number | Case/Package | AccessRights | ComponentType | Contact Plating | Diameter | Dielectric Material | Dissipation Factor | Folder | FootprintDescription1 | FootprintName1 | FootprintRevisionID1 | Height | Height - Seated (Max) | HelpURL | Impedance | Item ID | ItemDescription | Lead Diameter | Lead Free | Lead Pitch | Leakage Current | Length | Life (Hours) | Manufacturer | Manufacturer Part Number | Max Operating Temperature | Min Operating Temperature | Mount | Note | Number of Pins | Package Quantity | Packaging | Part Number2 | Polarity | Radiation Hardening | REACH SVHC | Release Date | Revision | Revision State | Ripple Current | Ripple Current (AC) | SCH_Footprint | Termination | Voltage | Voltage Rating | Width
33µF | 25V | 0.2 | 0.36 | CMP-00022-7 | AL2O3 | Aluminum Electrolytic Capacitor, 33UF, 20%, 25V, SMD, Full Reel | EEE-FK1E330P | Radial | 2147483647 | Electrolytic Capacitor | Tin | 6.3mm |  |  | Components\Capacitors\Electrolytic |  | CE_D_6X5MM | PCC-001-0008-1 | 5.8mm | 0.24inch |  | 360mR |  |  |  | Lead Free |  | 3uA | 5.8mm | 2000Hour | Panasonic | EEE-FK1E330P | 105°C | -55°C | Surface Mount |  | 2 | 1000 | Tape and Reel | EEE-FK1E330P | Polar | No | No SVHC | 18/11/2018 02:20:42 AM |  |  | 240mA | 240mA |  | SMD/SMT |  | 25V | 7.8mm
470µF | 25V | 0.2 | 0.36 | CMP-00023-6 | AL2O3 | Cap Aluminum Lytic 470uF 25V 20% (10 X 10.2mm) SMD 380mA 2000h 85C T/R | EEE-1EA471P | Radial | 2147483647 | Electrolytic Capacitor | Tin | 10mm | Aluminium |  | Components\Capacitors\Electrolytic | Electrolytic Capacitor 10mm Diamater | CE_G_10X10MM | PCC-00028-3 | 10.2mm | 0.402inch | https://datasheet.octopart.com/EEE-1EA471P-Panasonic-datasheet-13265900.pdf |  |  |  |  | Lead Free |  | 117.5uA | 10.5mm | 2000Hour | Panasonic | EEE-FK1E330P | 85°C | -40°C | Surface Mount | Updated footprint | 2 | 500 | Tape and Reel |  | Polar | No | No SVHC | 27/01/2019 04:46:34 PM |  |  | 380mA | 380mA |  | SMD/SMT | 25V | 25V | 7.8mm
15µF | 450V | 0.2 | 0 | CMP-001-0118-8 | AL2O3 | Polarized Capacitor | CE_15UF_450V_12.5x25x5_20 |  | 2147483647 | Capacitor |  | 0mm |  |  | Components\Capacitors\Electrolytic |  | C_12.5x25x5 | PCC-001-0007-1 | 0mm |  | http://www.tme.eu/pl/Document/7efb657cbecf7a47c65caa99b85d4c4b/e-cs.pdf | [7 empty] | 0mm |  | Nichicon | UCS2W150MHD |  |  | Through Hole |  | 2 | [6 empty] | 18/11/2018 02:20:42 AM |  |  | 0A |  | R12.5x25x5 |  |  |  | 0mm
220µF | 25V | 0.2 | 0 | CMP-001-0120-8 | AL2O3 | Polarized Capacitor | CE_220UF_25V_6.3x11x2.5_LESR_20 |  | 2147483647 | Capacitor |  | 0mm |  |  | Components\Capacitors\Electrolytic |  | C_R6.3x11x2.5 | PCC-001-0009-1 | 0mm |  | http://www.tme.eu/pl/Document/9fe41abe6e7b7973ea4089f212d099cc/E-GF_series.pdf | [7 empty] | 0mm |  | Samxon | GF 220U/25V |  |  | Through Hole |  | 2 | [6 empty] | 18/11/2018 02:20:42 AM |  |  | 0A |  | R6.3x11x2.5 |  |  |  | 0mm
680µF | 16V | 0.2 | 0 | CMP-001-0121-8 | AL2O3 | Polarized Capacitor | CE_680UF_16V_10x16x5_LESR_20 |  | 2147483647 | Capacitor |  | 0mm |  |  | Components\Capacitors\Electrolytic |  | C_10x16x5 | PCC-001-0010-1 | 0mm |  | http://www.tme.eu/pl/Document/03efc9a050846e2e56a9cbbb3a5dd471/EEUFC0J221.pdf | [7 empty] | 0mm |  | Panasonic | EEUFC1C681 |  |  | Through Hole |  | 2 | [6 empty] | 18/11/2018 02:20:42 AM |  |  | 0A |  | Rx10x16x5 |  |  |  | 0mm
68µF | 450V | 0.2 | 0 | CMP-001-0122-8 | AL2O3 | Polarized Capacitor | CE_68UF_450V_12.5x40x5_20 |  | 2147483647 | Capacitor |  | 0mm |  |  | Components\Capacitors\Electrolytic |  | C_12.5x35x5 | PCC-001-0011-1 | 0mm |  | http://www.farnell.com/datasheets/1910942.pdf | [7 empty] | 0mm |  | Rubycon | 450QXW68MEFC12.5X40 |  |  | Through Hole |  | 2 | [6 empty] | 18/11/2018 02:20:42 AM |  |  | 0A |  | R12.5x40x5 |  |  |  | 0mm
100µF | 16V | 0.2 | 0 | CMP-00138-1 | AL2O3 | Aluminum Electrolytic Capacitor | UWX1C101MCL1GB | Radial | 2147483647 | Electrolytic Capacitor | Tin | 6.3mm | Aluminium | 0.0016 | Components\Capacitors\Electrolytic |  | CE_D_6X5MM | PCC-001-0008-1 | 5.5mm | 5.4mm | https://datasheet.octopart.com/UWX1C101MCL1GB-Nichicon-datasheet-62308445.pdf |  |  |  | 0.8mm | Lead Free | 2.2mm | 3uA | 5.4mm | 2000Hour | Nichicon | UWX1C101MCL1GB | 85°C | -40°C | Surface Mount | Initial | 2 | 1 | Tape and Reel |  |  | No | No SVHC | 13/01/2019 11:44:52 PM |  |  | 86mA | 86mA |  | SMD/SMT | 16V | 16V | 6.6mm
220µF | 50V | 0.2 | 0.18 | CMP-00205-1 | AL203 | CAP ALUM 220UF 20% 50V SMD | EEE-FK1H221GP | Radial | 2147483647 | Electrolytic Capacitor | Tin | 10mm |  | 0.001 | Components\Capacitors\Electrolytic | Electrolytic Capacitor 10mm Diamater | CE_G_10X10MM | PCC-00126-1 | 10.2mm | 0.413inch | https://datasheet.octopart.com/EEE-FK1H221GP-Panasonic-datasheet-8854493.pdf | 180mR |  |  |  | Lead Free |  | 3uA | 10.2mm | 5000Hour | Panasonic | EEE-FK1H221GP | 105°C | -55°C | Surface Mount,PCB | awaiting checking | 2 | 500 | Tape and Reel |  | Polar | No | No SVHC | 16/04/2019 06:01:52 PM |  |  | 670mA | 670mA |  | SMD/SMT | 50V | 50V | 12mm

## Edge Connectors
Part Number | Description | Current Rating | Gender | Revision ID | Number of Contacts | Revision State | Mount | Number of Rows | Pitch | Series | AccessRights | Approvals | Card Thickness | Circuit Application | Color | ComponentType | Connector System | Connector Type | Contact Current Rating | Contact Material | Contact Plating | Contact Resistance | Contact Retention | Depth | ELV | Flammability Rating | Folder | FootprintDescription1 | FootprintName1 | FootprintRevisionID1 | Halogen Free | Height | HelpURL | Housing Color | Housing Material | Insulation Material | Item ID | ItemDescription | Lead Free | Lead Length | Length | Material | Mating Alignment | Mating Retention | Max Operating Temperature | Max Voltage Rating (AC) | Max Voltage Rating (DC) | Min Operating Temperature | Note | Number of Pins | Number of Positions | Number of Power Positions | Orientation | Package Quantity | Packaging | PCB Mount Alignment | PCB Mount Retention | PCB Mounting Orientation | Radiation Hardening | REACH SVHC | Release Date | Revision | RoHS | Row Spacing | Selectively Loaded | Termination | Underplate Material | Voltage Rating | Voltage Rating (AC) | Width | Working Voltage
5-5530843-0 | Standard Card Edge Connectors 20POS 100C/L RECPT | 3A | Female | CMP-00142-3 | 20 |  | Through Hole | 2 | 2.54mm |  | 2147483647 |  | 0.07inch | Power | Black | Connector | Board-to-Board | Socket | 3A | Bronze | Gold,Tin | 10m | No (Without) |  | Compliant | UL94 V-0 | Components\Connectors\Edge Connectors | CONN SEC II 10 POS 100C/L | 5-5530843-0 | PCC-00084-3 |  | 15.64mm |  | Black | Polyester | Glass |  |  | Lead Free | 3.18mm | 32mm |  | Yes (With) | No (Without) | 85°C | 400V | 0V | -55°C | Updated footprint |  | 20 | 20 | Straight | 306 | Bulk | No (Without) | With | Vertical | No | No SVHC | 06/02/2019 12:58:27 AM |  |  | 4.85mm | No (Without) | Solder | Nickel |  | 0V | 9.35mm | 0V
5-5530843-0 PCB | Standard Card Edge Connectors 20POS 100C/L PCB PLUG | 3A | Male | CMP-00143-4 | 20 |  | Surface Mount | 2 | 2.54mm |  | 2147483647 |  | 0.07inch | Power |  | Connector | Board-to-Board | Plug | 3A |  | Gold | 10m | No (Without) |  |  |  | Components\Connectors\Edge Connectors | CONN SEC II 10 POS 100C/L PLUG | 5-5530843-0 PLUG | PCC-00085-3 | [8 empty] | Lead Free | 3.18mm |  |  | Yes (With) | No (Without) | 0°C | 400V | 0V | -55°C | Footprint update |  | 20 | 20 | Straight |  |  |  |  | Vertical |  |  | 25/01/2019 05:00:44 PM | [7 empty] | 0V |  | 0V
7-5530843-7 | CONN SEC II 3 POS 100C/L | 3A | Female | CMP-00144-1 | 6 |  | Through Hole | 2 | 2.54mm |  | 2147483647 |  | 0.07inch | Power | Black | Connector | Board-to-Board | Socket | 3A | Bronze | Gold,Tin | 0 | No (Without) | 0.368inch | Compliant | UL94 V-0 | Components\Connectors\Edge Connectors |  | 7-5530843-7 | PCC-00086-1 |  | 0.83inch |  | Black | Polyester | Glass |  |  |  |  | 0.56inch |  | Yes (With) | No (Without) | 85°C | 0V | 0V | -55°C | Inital |  | 6 | 6 | Straight | 37 | Box | No (Without) | With | Vertical |  |  | 24/01/2019 09:16:23 PM |  |  | 4.85mm | No (Without) | Solder | Nickel | 400V | 0V | 0.61inch | 0V
7-5530843-7 PCB | CONN SEC II 3 POS 100C/L PLUG | 3A | Male | CMP-00145-1 | 6 |  | Through Hole | 2 | 2.54mm |  | 2147483647 |  | 0.07inch | Power |  | Connector | Board-to-Board | Plug | 3A |  | Gold,Tin | 0 | No (Without) |  |  |  | Components\Connectors\Edge Connectors |  | 7-5530843-7 PLUG | PCC-00087-1 |  | 0.83inch |  | Black | Polyester | Glass |  |  |  |  | 0.56inch |  | Yes (With) | No (Without) | 85°C | 0V | 0V | -55°C | Initial |  | 6 | 6 | Straight | 37 | Box | No (Without) | With | Vertical |  |  | 24/01/2019 10:05:49 PM |  |  | 4.85mm | No (Without) | Solder | Nickel | 400V | 0V | 0.61inch | 0V

## Crystal & Oscillator
Case/Package | Part Number | Revision ID | Description | Frequency | Mount | Revision State | Tolerance | ESR (Equivalent Series Resistance) | AccessRights | ComponentType | Depth | Folder | FootprintDescription1 | FootprintName1 | FootprintRevisionID1 | Frequency Stability | Frequency Tolerance | Height | HelpURL | Item ID | ItemDescription | Lead Free | Length | Load Capacitance | Max Operating Temperature | Min Operating Temperature | Note | Number of Pins | Package Quantity | Packaging | REACH SVHC | Release Date | Revision | RoHS | Series Resistance | Termination | Width
SMD/SMT | XRCGB24M000F0L00R0 | CMP-00057-4 | Crystal | 24MHz | Surface Mount |  | 100ppm | 150R | 2147483647 | Crystal & Oscillator | 1.6mm | Components\Crystal & Oscillator | Ceramic Resonator SMD 2.00x1.6mm | XRCGB24M000F0L00R0-Footprint-1 | PCC-00039-2 | 50ppm | 100ppm | 700µm | https://datasheet.octopart.com/XRCGB24M000F0L00R0-Murata-datasheet-10025967.pdf |  |  | Lead Free | 2mm | 6pF | 85°C | -30°C | layers changes | 4 | 3000 | Tape and Reel | No SVHC | 25/01/2019 01:47:48 PM |  |  | 150 | SMD/SMT | 1.6mm
SMD/SMT | TSX-322516.0000MF18X-AC0 | CMP-00069-2 | 16MHz ±10ppm Crystal 9pF 60 Ohms 4-SMD, No Lead | 16MHz | Surface Mount |  | 100ppm | 60R | 2147483647 | Crystal & Oscillator | 1.6mm | Components\Crystal & Oscillator | Crystal resonator; 3.2mm x 2.5mm | X_3.2x2.5 | PCC-003-0004-2 | 18ppm | 10ppm | 600µm | https://support.epson.biz/td/api/doc_check.php?dl=brief_TSX-3225&lang=en |  |  | Lead Free | 3.2mm | 9pF | 75°C | -20°C |  | 4 |  | Tape and Reel |  | 27/01/2019 04:34:26 PM |  |  | 150 |  | 2.5mm
| ABLS-25.000MHZ-B4-F-T | CMP-003-0000-2 | Resonator Ceramic | 25MHz |  |  |  |  | 2147483647 | Crystal & Oscillator | 0mm | Components\Crystal & Oscillator | HC49, 2-Leads | HC49_SMD | PCC-003-0000-1 |  |  | 0mm | https://datasheet.octopart.com/ABLS-25.000MHZ-B4-F-T-Abracon-datasheet-37142362.pdf |  |  |  | 0mm | 0µF | [7 empty] | 17/10/2018 12:57:13 PM |  |  | 0 |  | 0mm
| X_12MHZ_AB26TRQ | CMP-003-0001-2 | Resonator Ceramic | 12MHz |  |  |  |  | 2147483647 | Crystal & Oscillator | 0mm | Components\Crystal & Oscillator |  | AB26TRQ_5X2X15 | PCC-003-0001-1 |  |  | 0mm |  |  |  |  | 0mm | 0µF | [7 empty] | 17/10/2018 12:57:11 PM |  |  | 0 |  | 0mm
| 16MHZ_ABM3B | CMP-003-0002-3 | Resonator Ceramic | 16MHz |  |  |  |  | 2147483647 | Crystal & Oscillator | 0mm | Components\Crystal & Oscillator |  | ABM3B_5X3X11 | PCC-003-0002-1 |  |  | 0mm | http://datasheet.octopart.com/ABM3B-16.000MHZ-10-1-U-T-Abracon-datasheet-5300259.pdf |  |  |  | 0mm | 0µF | [7 empty] | 19/10/2018 11:48:47 AM |  |  | 0 |  | 0mm
| X_16MHZ_HCM49 | CMP-003-0004-2 | Resonator Ceramic | 16MHz |  |  |  |  | 2147483647 | Crystal & Oscillator | 0mm | Components\Crystal & Oscillator |  | HCM49_11X5X43 | PCC-003-0003-1 |  |  | 0mm | http://datasheet.octopart.com/HCM49-16.000MABJ-UT-Citizen-datasheet-11478.pdf |  |  |  | 0mm | 0µF | [7 empty] | 17/10/2018 12:57:13 PM |  |  | 0 |  | 0mm
| X_32,7658KHz_ABS06 | CMP-003-0005-2 | Resonator Ceramic | 32.768kHz |  |  |  |  | 2147483647 | Crystal & Oscillator | 0mm | Components\Crystal & Oscillator | [5 empty] | 0mm | http://www.farnell.com/datasheets/1796520.pdf?_ga=2.32951486.1662612674.1499681561-980542579.1499253407 |  |  |  | 0mm | 0µF | [7 empty] | 17/10/2018 12:57:11 PM |  |  | 0 |  | 0mm
| X_6MHZ_HCM49 | CMP-003-0006-2 | Resonator Ceramic | 6MHz |  |  |  |  | 2147483647 | Crystal & Oscillator | 0mm | Components\Crystal & Oscillator |  | HCM49_11X5X43 | PCC-003-0003-1 |  |  | 0mm |  |  |  |  | 0mm | 0µF | [7 empty] | 17/10/2018 12:57:11 PM |  |  | 0 |  | 0mm
| X_AB26TRQ | CMP-003-0007-2 | Resonator Ceramic | 32.758kHz |  |  |  |  | 2147483647 | Crystal & Oscillator | 0mm | Components\Crystal & Oscillator |  | AB26TRQ_5X2X15 | PCC-003-0001-1 |  |  | 0mm | http://datasheet.octopart.com/AB26TRQ-32.768KHZ-T-Abracon-datasheet-37129875.pdf |  |  |  | 0mm | 0µF | [7 empty] | 17/10/2018 12:57:12 PM |  |  | 0 |  | 0mm
| X_ABM3-12.000MHZ-B2-T | CMP-003-0009-2 | Resonator Ceramic | 12MHz |  |  |  |  | 2147483647 | Crystal & Oscillator | 0mm | Components\Crystal & Oscillator | [5 empty] | 0mm | http://www.mouser.com/ds/2/3/abm3-47699.pdf |  |  |  | 0mm | 0µF | [7 empty] | 17/10/2018 12:57:12 PM |  |  | 0 |  | 0mm
| ABM3B | CMP-003-0010-3 | Resonator Ceramic | 0Hz |  |  |  |  | 2147483647 | Crystal & Oscillator | 0mm | Components\Crystal & Oscillator |  | ABM3B_5X3X11 | PCC-003-0002-1 |  |  | 0mm |  |  |  |  | 0mm | 0µF | [7 empty] | 19/10/2018 11:48:47 AM |  |  | 0 |  | 0mm
| ABM3B-155-12.800MHZ-T | CMP-003-0011-3 | Resonator Ceramic | 12.8MHz |  |  |  |  | 2147483647 | Crystal & Oscillator | 0mm | Components\Crystal & Oscillator | [5 empty] | 0mm | http://datasheet.octopart.com/ABM3B-155-12.800MHZ-T-Abracon-datasheet-28516014.pdf |  |  |  | 0mm | 0µF | [7 empty] | 19/10/2018 11:48:47 AM |  |  | 0 |  | 0mm
| ABM8-40.000MHZ-10-1-U-T | CMP-003-0012-4 | Resonator Ceramic | 40MHz |  |  |  |  | 2147483647 | Crystal & Oscillator | 0mm | Components\Crystal & Oscillator | Crystal resonator; 3.2mm x 2.5mm | X_3.2x2.5 | PCC-003-0004-2 |  |  | 0mm | https://datasheet.octopart.com/ABM8-40.000MHZ-10-1-U-T-Abracon-datasheet-122013.pdf |  |  |  | 0mm | 0µF | [7 empty] | 27/01/2019 04:34:25 PM |  |  | 0 |  | 0mm
| ABM8AIG_GENERAL | CMP-003-0013-3 | Resonator Ceramic | 0Hz |  |  |  |  | 2147483647 | Crystal & Oscillator | 0mm | Components\Crystal & Oscillator |  | ABM3B_5X3X11 | PCC-003-0002-1 |  |  | 0mm |  |  |  |  | 0mm | 0µF | [7 empty] | 19/10/2018 11:48:47 AM |  |  | 0 |  | 0mm
| ABM8AIG-25.000MHZ-12-2Z-T3 | CMP-003-0014-3 | Resonator Ceramic | 25MHz |  |  |  |  | 2147483647 | Crystal & Oscillator | 0mm | Components\Crystal & Oscillator |  | ABM3B_5X3X11 | PCC-003-0002-1 |  |  | 0mm | http://datasheet.octopart.com/ABM8AIG-25.000MHZ-12-2Z-T3-Abracon-datasheet-78375026.pdf |  |  |  | 0mm | 0µF | [7 empty] | 19/10/2018 11:48:46 AM |  |  | 0 |  | 0mm
| X_ASDMB-24.000MHZ-LC-T | CMP-003-0015-2 |  | 24MHz |  |  |  |  | 2147483647 | Crystal & Oscillator | 0mm | Components\Crystal & Oscillator | [5 empty] | 0mm | https://datasheet.octopart.com/ASDMB-24.000MHZ-LC-T-Abracon-datasheet-103059654.pdf |  |  |  | 0mm | 0µF | [7 empty] | 17/10/2018 12:57:11 PM |  |  | 0 |  | 0mm
| X_CSTCE16M0V53C-R0 | CMP-003-0017-2 |  | 16MHz |  |  |  |  | 2147483647 | Crystal & Oscillator | 0mm | Components\Crystal & Oscillator |  | CSTCE_V13C | PCC-003-0005-1 |  |  | 0mm | https://www.murata.com/en-sg/api/pdfdownloadapi?cate=&partno=CSTCE16M0V53C-R0 |  |  |  | 0mm | 0µF | [7 empty] | 17/10/2018 12:57:12 PM |  |  | 0 |  | 0mm
| X_HC49US-FF5F18-16.0000 | CMP-003-0018-2 | Resonator Ceramic | 16MHz |  |  |  |  | 2147483647 | Crystal & Oscillator | 0mm | Components\Crystal & Oscillator | HC49, 2-Leads, 200mil spacing | HC49_THT | PCC-003-0006-1 |  |  | 0mm | http://www.tme.eu/pl/Document/6c671fc2d1c29550257ca2d207d0534f/HC49US_Series.pdf |  |  |  | 0mm | 0µF | [7 empty] | 17/10/2018 12:57:12 PM |  |  | 0 |  | 0mm
| X_HC49USM-FF3F16.00 | CMP-003-0019-2 | Resonator Ceramic | 16MHz |  |  |  |  | 2147483647 | Crystal & Oscillator | 0mm | Components\Crystal & Oscillator | HC49, 2-Leads | HC49_SMD | PCC-003-0000-1 |  |  | 0mm | http://www.tme.eu/pl/Document/f9d1782f27c3a96ae8c4e91c94d19ebc/HC49USM_Series.pdf |  |  |  | 0mm | 0µF | [7 empty] | 17/10/2018 12:57:10 PM |  |  | 0 |  | 0mm
| X_HCM49 | CMP-003-0020-2 | Resonator Ceramic | 0Hz |  |  |  |  | 2147483647 | Crystal & Oscillator | 0mm | Components\Crystal & Oscillator |  | HCM49_11X5X43 | PCC-003-0003-1 |  |  | 0mm |  |  |  |  | 0mm | 0µF | [7 empty] | 17/10/2018 12:57:10 PM |  |  | 0 |  | 0mm
| X_ST3215SB | CMP-003-0021-2 | Resonator Ceramic | 0Hz |  |  |  |  | 2147483647 | Crystal & Oscillator | 0mm | Components\Crystal & Oscillator |  | ST3215SB_3215 | PCC-003-0007-1 |  |  | 0mm |  |  |  |  | 0mm | 0µF | [7 empty] | 17/10/2018 12:57:13 PM |  |  | 0 |  | 0mm
| X_TXETDLSANF-26.000000 | CMP-003-0022-3 |  | 26MHz |  |  |  |  | 2147483647 | Crystal & Oscillator | 0mm | Components\Crystal & Oscillator | Crystal resonator; 3.2mm x 2.5mm | X_3.2x2.5 | PCC-003-0004-2 |  |  | 0mm | http://www.taitien.com/wp-content/uploads/2015/12/XO-0076_TX.pdf |  |  |  | 0mm | 0µF | [7 empty] | 27/01/2019 04:34:26 PM |  |  | 0 |  | 0mm

## Cards
Case/Package | Revision ID | Revision State | Gender | Part Number | Description | Mount | Number of Contacts | Number of Rows | Series | AccessRights | Approvals | Color | ComponentType | Connector Type | Contact Material | Contact Plating | Contact Resistance | Current Rating | Flammability Rating | Folder | FootprintDescription1 | FootprintName1 | FootprintRevisionID1 | Halogen Free | HelpURL | Item ID | ItemDescription | Lead Free | Material | Max Operating Temperature | Max Voltage Rating (AC) | Max Voltage Rating (DC) | Min Operating Temperature | Note | Number of Pins | Orientation | Pitch | REACH SVHC | Release Date | Revision | RoHS | Symbol Name | Termination | Voltage Rating (AC) | Working Voltage
SMD | CMP-002-0003-10 |  | NA | 1010030682 | SIM card connector | Surface Mount | 9 | 1 |  | 2147483647 |  |  | Connector |  |  |  | 0 | 0A |  | Components\Connectors\Cards |  | 1010030682 | PCC-002-0002-1 |  | https://datasheet.octopart.com/1010030682-Amphenol-datasheet-45185381.pdf |  |  |  |  | 0°C | 0V | 0V | 0°C |  | 9 |  | 0mm |  | 18/11/2018 01:24:16 AM |  |  | 1010030682 |  | 0V | 0V
| CMP-002-0018-10 |  | NA | 47571-0001 | MicroSD SMD Connector |  | 13 | 1 |  | 2147483647 |  |  | Connector |  |  |  | 0 | 0A |  | Components\Connectors\Cards |  |  |  |  | http://www.molex.com/webdocs/datasheets/pdf/en-us//0475710001_MEMORY_CARD_SOCKET.pdf |  |  |  |  | 0°C | 0V | 0V | 0°C |  | 40 |  | 0mm |  | 18/11/2018 01:24:15 AM |  |  | 47571-0001 |  | 0V | 0V

## Board to Board
Part Number | Description | Contact Gender | Revision ID | Gender | Revision State | Mount | Number of Contacts | Number of Rows | Series | AccessRights | Approvals | Color | ComponentType | Connector Type | Contact Material | Contact Plating | Contact Resistance | Current Rating | Fastening Type | Flammability Rating | Folder | FootprintDescription1 | FootprintName1 | FootprintRevisionID1 | Halogen Free | Height | HelpURL | Housing Material | Insulation | Insulation Resistance | Item ID | ItemDescription | Latch | Lead Free | Length | Material | Max Operating Temperature | Max Voltage Rating (AC) | Max Voltage Rating (DC) | Min Operating Temperature | Note | Number of Pins | Number of Positions | Orientation | Package Quantity | Packaging | Pitch | Polarization | REACH SVHC | Release Date | Revision | RoHS | Row Spacing | Termination | Voltage Rating | Voltage Rating (AC) | Working Voltage
690357282076 | 20 Contacts, Plug, 2.54 mm, Surface Mount, 2 Rows |  | CMP-00163-1 | Male |  | Surface Mount | 20 | 2 | WR-MM | 2147483647 | E323964 | Red | Connector | Male Pin | Bronze | Tin | 10m | 1.5A | Ramp | UL94 V-0 | Components\Connectors\Board to Board | WR-MM series 20 pin male conector | 690357282076 | PCC-00093-1 | Unknown |  | https://katalog.we-online.com/em/datasheet/690357282076.pdf | [6 empty] | Lead Free |  | PA6T | 85°C | 500V | 0V | -40°C | Initial | 20 | 20 | Straight | 1 | Tape and Reel | 2.54mm |  | Unknown | 2019-02-02 14:14 |  | Compliant | 1.5mm | Solder | 100V | 500V | 100V
690368172072 | 20 Contacts, Receptacle, 2.54mm, Trough-Hole, 2 Rows | Female | CMP-00164-1 | Receptacle |  | Through Hole | 20 | 2 | WR-MM | 2147483647 | E323964 | Red | Connector | Receptacle,Socket | Bronze | Tin | 10m | 1A |  | UL94 V-0 | Components\Connectors\Board to Board | WR-MM series 20 pin female connector | 690368172072 | PCC-00094-1 | Unknown | 5.8mm | https://katalog.we-online.com/em/datasheet/690368172072.pdf | PBT | Insulated | 1GR |  |  |  | Lead Free | 27.4mm | PBT | 105°C | 500V | 0V | -40°C | Initial | 20 | 20 | Straight | 21 | Rail/Tube | 2.54mm |  | Unknown | 2019-02-02 14:45 |  | Compliant | 1.5mm | Through Hole | 100V | 500V | 100V
690368192072 | 20 Contacts, Receptacle With Latch and Polarization, 2.54mm, Trough-Hole, 2 Rows | Female | CMP-00166-1 | Receptacle |  | Through Hole | 20 | 2 | WR-MM | 2147483647 | E323964 | Red | Connector | Receptacle,Socket | Bronze | Tin | 10m | 1A |  | UL94 V-0 | Components\Connectors\Board to Board | WR-MM series 20 pin female connector | 690368192072 | PCC-00096-1 | Unknown | 5.8mm | https://katalog.we-online.com/em/datasheet/690368172072.pdf | PBT | Insulated | 1GR |  |  | Yes | Lead Free | 27.4mm | PBT | 105°C | 500V | 0V | -40°C | Initial | 20 | 20 | Right Angle | 21 | Rail/Tube | 2.54mm | Yes | Unknown | 2019-05-02 23:27 |  | Compliant | 1.5mm | Through Hole | 100V | 500V | 100V

## Blue
Case/Package | Revision ID | Color | Revision State | Manufacturer Part Number | Name | Description | Forward Current | Case Code (Imperial) | Forward Voltage | Manufacturer | Mount | AccessRights | Case Code (Metric) | ComponentType | Dominant Wavelength | Folder | FootprintDescription1 | FootprintName1 | FootprintRevisionID1 | Height | HelpURL | Illumination Color | Item ID | ItemDescription | Lead Free | Length | Lens Color | Lens Style | Lens Transparency | Luminous Intensity | Max Operating Temperature | Min Operating Temperature | Note | Number of LEDs | Number of Pins | Part Number | Power Dissipation | Power Rating | Release Date | Revision | RoHS | Symbol Name | Test Current | Viewing Angle | Width
0603 | CMP-011-0003-6 | Blue |  |  | OL_B_0603 | LED_BLUE | 0A | 0603 | 0V |  | Surface Mount | 2147483647 |  | Optoelectronics | 0mm | Components\Optoelectronics\LEDs\Blue |  | OL_0603_1608 | PCC-011-0003-3 | 0mm | [5 empty] | 0mm |  |  |  |  | 0°C | 0°C |  |  | 2 | OL_B_0603 | 0W | 0W | 25/01/2019 09:51:42 PM |  |  | OL_B | 0A |  | 0mm
0603 | CMP-011-0004-6 | Blue |  | APT1608PBC/A | APT1608PBC/A | LED_BLUE | 0A | 0603 | 0V | Kingbright | Surface Mount | 2147483647 |  | Optoelectronics | 0mm | Components\Optoelectronics\LEDs\Blue |  | OL_0603_1608 | PCC-011-0003-3 | 0mm | [5 empty] | 0mm |  |  |  |  | 0°C | 0°C |  |  | 2 | OL_B_0603_0C06_APT1608PBC/A | 0W | 0W | 25/01/2019 09:51:42 PM |  |  | OL_B | 0A |  | 0mm
0805 | CMP-011-0005-4 | Blue |  |  | OL_B_0805 | LED_BLUE | 0A | 0805 | 0V |  | Surface Mount | 2147483647 |  | Optoelectronics | 0mm | Components\Optoelectronics\LEDs\Blue |  | OL_0805_2012 | PCC-011-0004-1 | 0mm | [5 empty] | 0mm |  |  |  |  | 0°C | 0°C |  |  | 2 | OL_B_0805 | 0W | 0W | 18/11/2018 02:28:32 AM |  |  | OL_B | 0A |  | 0mm
0805 | CMP-011-0006-4 | Blue |  | LTST-C171TBKT | LTST-C171TBKT | LED_BLUE | 0A | 0805 | 0V | Lite-On | Surface Mount | 2147483647 |  | Optoelectronics | 0mm | Components\Optoelectronics\LEDs\Blue |  | OL_0805_2012 | PCC-011-0004-1 | 0mm | [5 empty] | 0mm |  |  |  |  | 0°C | 0°C |  |  | 2 | OL_B_0805_0C03_LTST-C171TBKT | 0W | 0W | 18/11/2018 02:28:33 AM |  |  | OL_B | 0A |  | 0mm
PLCC2 | CMP-011-0007-4 | Blue |  |  | OL_B_PLCC2 | LED_BLUE | 0A | PLCC2 | 0V |  | Surface Mount | 2147483647 |  | Optoelectronics | 0mm | Components\Optoelectronics\LEDs\Blue |  | OL_PLCC2_3X2X13 | PCC-011-0005-1 | 0mm | [5 empty] | 0mm |  |  |  |  | 0°C | 0°C |  |  | 2 | OL_B_PLCC2 | 0W | 0W | 18/11/2018 02:28:32 AM |  |  | OL_B | 0A |  | 0mm
PLCC2 | CMP-011-0008-4 | Blue |  | LTST-T680TBKT | LTST-T680TBKT | LED_BLUE | 0A | PLCC2 | 0V | Lite-On | Surface Mount | 2147483647 |  | Optoelectronics | 0mm | Components\Optoelectronics\LEDs\Blue |  | OL_PLCC2_3X2X13 | PCC-011-0005-1 | 0mm | [5 empty] | 0mm |  |  |  |  | 0°C | 0°C |  |  | 2 | OL_B_PLCC2_0C224_LTST-T680TBKT | 0W | 0W | 18/11/2018 02:28:34 AM |  |  | OL_B | 0A |  | 0mm
0603 | CMP-011-0009-6 | Blue |  |  | OL_G_0603 | LED GREEN | 0A | 0603 | 0V |  | Surface Mount | 2147483647 |  | Optoelectronics | 0mm | Components\Optoelectronics\LEDs\Blue |  | OL_0603_1608 | PCC-011-0003-3 | 0mm | [5 empty] | 0mm |  |  |  |  | 0°C | 0°C |  |  | 2 | OL_G_0603 | 0W | 0W | 25/01/2019 09:51:42 PM |  |  | OL_G | 0A |  | 0mm

## Battery Management
Description | Manufacturer | Revision ID | Case/Package | Max Power Dissipation | Mount | Revision State | Part Number | AccessRights | ComponentType | Contact Plating | Fault Protection | Folder | FootprintDescription1 | FootprintName1 | FootprintRevisionID1 | Height | HelpURL | Interface | Item ID | ItemDescription | Lead Free | Length | Marking | Max Charge Current | Max Input Voltage | Max Operating Temperature | Max Output Current | Max Output Voltage | Max Supply Voltage | Min Input Voltage | Min Operating Temperature | Min Output Voltage | Min Supply Voltage | Note | Number of Cells | Number of Outputs | Number of Pins | Operating Supply Current | Operating Supply Voltage | Output Current | Output Voltage | Package Quantity | Packaging | Part Number2 | Radiation Hardening | REACH SVHC | Release Date | Revision | RoHS | Status | Termination | Weight | Width
Battery Charger Controller Lead-Acid/Li-FePO4/Li-Ion/Li-Pol/NiCd/NiMH | Texas Instruments | CMP-00005-9 | WQFN |  | Surface Mount |  | BQ25703ARSNR | 2147483647 | IC |  |  | Components\ICs\Battery Management | QFN, 32-Leads, Body 4.00x4.00mm, Pitch 0.40mm, Thermal Pad 2.80x2.80mm, IPC Medium Density | QFN40P400X400X80_HS-33N | PCC-00009-4 | 800µm | http://www.ti.com/lit/ds/symlink/bq25703a.pdf |  |  |  | Lead Free | 4mm |  |  |  | 85°C |  |  | 24V |  | -40°C |  | 3.5V |  | 1234 |  | 32 | [6 empty] | BQ25703ARSNR |  |  | 24/02/2019 06:20:42 PM |  | Compliant |  |  |  | 4mm
IC, LI-ION CHARGE DEVICE | Texas Instruments | CMP-00125-5 | VSON10 | 1.5W | Surface Mount |  | BQ24080DRCR | 2147483647 | IC | Gold |  | Components\ICs\Battery Management | SON, 10-Leads, Body 3x3mm, Pitch 0.5mm, Thermal Pad 2.4x1.65mm | VSON10_3X3_0.5MM | PCC-00074-4 | 1mm | http://www.ti.com/lit/ds/symlink/bq24081.pdf |  |  |  | Lead Free | 3mm |  | 1A |  | 125°C | 1.5A | 4.2V | 6.5V | 4.5V | -40°C |  | 4.5V |  | 1 | 1 | 10 |  |  | 1A | 4.2V | 1 | Tape and Reel |  | No | No SVHC | 24/02/2019 06:20:42 PM |  | Compliant |  | SMD/SMT | 0.000921oz | 3mm
I2C Controlled Single Cell Fast Charger with MaxCharge Technology for High Input Voltage and Adjustable Voltage 3.1 A Boost Operation | Texas Instruments | CMP-005-0017-8 | WQFN |  | Surface Mount |  | BQ25895MRTWT | 2147483647 | IC | Gold | Over Temperature | Components\ICs\Battery Management |  | WQFN24 | PCC-005-0015-1 | 750µm | https://octopart.com/click/track?ct=datasheets&hlid=24873894&ppid=61647708&sid=370&sig=0f0382d | I2C, USB |  |  | Lead Free | 4mm |  | 5A |  | 85°C |  |  | 14V |  | -40°C |  | 0V |  | 1 |  | 24 |  |  | 5A | 5.5V |  | Tape and Reel | U_BQ25895MRTWT |  | No SVHC | 24/02/2019 06:20:41 PM |  | Compliant |  |  |  | 4mm
500mA Standalone Li-Ion Charger with integrated 300mA Synchronous Buck | Analog Devices | CMP-005-0034-8 | DFN |  | Surface Mount |  | LTC4080EDD#PBF | 2147483647 | IC |  |  | Components\ICs\Battery Management |  | DFN10_3X3X9 | PCC-005-0030-1 | 750µm | https://datasheet.octopart.com/LTC4080EDD%23PBF-Linear-Technology-datasheet-15927027.pdf |  |  |  | Lead Free | 3mm |  |  | 5.5V | 85°C |  |  | 5.5V | 3.75V | -40°C |  | 3.75V |  | 1 | 1 | 10 |  | 5V |  | 4.2V | 121 | Rail/Tube | U_LTC4080EDD#PBF |  |  | 24/02/2019 06:20:42 PM |  | Compliant |  |  |  | 3mm
3μA 1-Cell/2-Cell Fuel Gauge with ModelGauge | Maxim Integrated | CMP-005-0037-8 | TDFN |  | Surface Mount |  | MAX17048G+T10 | 2147483647 | IC | Matte, Tin |  | Components\ICs\Battery Management |  | TDFN8 | PCC-005-0033-1 | 750µm | http://datasheet.octopart.com/MAX17048G%2BT10-Maxim-Integrated-datasheet-13725172.pdf |  |  |  | Lead Free | 2mm |  |  |  | 85°C |  |  | 4.5V |  | -20°C |  | 2.5V |  |  |  | 8 | 23uA | 4.5V |  | 400mV | 10000 | Tape and Reel | U_MAX17048G+T10 | No |  | 24/02/2019 06:20:42 PM |  | Compliant |  |  |  | 2mm
Miniature Single-Cell, Fully Integrated Li-Ion, Li-Polymer Charge Management Controllers | Microchip | CMP-005-0042-10 | SOT-23 |  | Surface Mount |  | MCP73831T-2ATI/OT | 2147483647 | IC |  |  | Components\ICs\Battery Management |  | SOT23-5_SC74A_SOT753_M | PCC-005-0035-2 | 1.3mm | http://datasheet.octopart.com/MCP73831T-2ATI/OT-Microchip-datasheet-8814540.pdf |  |  |  | Lead Free | 3.1mm |  | 500mA |  | 85°C | 500mA | 4.232V | 6V |  | -40°C | 4.168V | 3.75V |  | 1 |  | 5 |  |  | 500mA | 4.2V | 3000 | Tape and Reel | U_MCP73831T-2ATI/OT |  | No SVHC | 24/02/2019 06:20:42 PM |  | Compliant |  |  |  | 1.8mm

## Zenner
Part Number | Description | Breakdown Voltage | Max Power Dissipation | Mount | Revision ID | Voltage Rating (DC) | Case/Package | Forward Current | Revision State | Tolerance | Forward Voltage | AccessRights | ComponentType | Contact Plating | Element Configuration | ESD Protection | Folder | FootprintDescription1 | FootprintName1 | FootprintRevisionID1 | Halogen Free | Height | HelpURL | Impedance | Item ID | ItemDescription | Lead Free | Length | Material | Max Operating Temperature | Max Reverse Leakage Current | Min Operating Temperature | Note | Number of Pins | Package Quantity | Packaging | Peak Reverse Current | Power Dissipation | Power Rating | Radiation Hardening | REACH SVHC | Release Date | Revision | RoHS | Test Current | Voltage Tolerance | Weight | Width | Working Voltage | Zener Current | Zener Voltage
BZX384C3V6-E3-08 | Zener | 0V | 200mW | Surface Mount | CMP-00010-8 | 0V | SOD323 | 0A |  | 0.05 | 0V | 2147483647 | Diode | Matte, Tin | Single | Yes | Components\Diodes\Zenner |  | SOD323 | PCC-004-0000-2 |  | 0mm | https://pl.mouser.com/datasheet/2/427/bzx384-58924.pdf | 90 |  |  |  | 0mm |  | 150°C | 5µA | -55°C | Updated footprint | 2 | 3000 | Tape and Reel | 0A | 200mW | 0W | No |  | 27/01/2019 05:08:46 PM |  |  | 5mA | 0.05 | 4.3091mg | 0mm | 0V | 0A | 3.6V
TDZ13J,115 | Zener | 0V | 500mW | Surface Mount | CMP-004-0035-5 | 0V | SOD323F | 0A |  | 0 | 0V | 2147483647 | Diode |  |  |  | Components\Diodes\Zenner | SOD323F-SC90 | SOD323F-SC90 | PCC-004-0012-1 |  | 0mm | http://datasheet.octopart.com/TDZ13J%2C115-Nexperia-datasheet-87582356.pdf | 0 |  |  |  | 0mm |  | 0°C | 0A | 0°C |  |  |  |  | 0A | 0W | 0W |  |  | 29/10/2018 11:24:24 PM |  |  | 0A | 0 | 0kg | 0mm | 0V | 0A | 13V
BZX84C10LT1G | Zenner | 10.6V | 225mW | Surface Mount | CMP-004-0036-10 | 10V | SOT23 | 0A |  | 0.06 | 900mV | 2147483647 | Diode | Matte, Tin | Single | Yes | Components\Diodes\Zenner |  | SOT23_TO236_SC59 | PCC-017-0000-2 | Halogen Free | 1.1mm | http://datasheet.octopart.com/BZX84C10LT1G-ON-Semiconductor-datasheet-6396728.pdf | 20 |  |  | Lead Free | 3mm | Plastic | 150°C | 200nA | -65°C |  | 3 | 3000 | Tape and Reel | 200nA | 300mW | 225mW | No | No SVHC | 25/01/2019 03:32:29 PM |  |  | 5mA | 0.06 | 0kg | 1.4mm | 10V | 10mA | 10V
BZX84C15LT1G | Zener | 0V | 225mW | Surface Mount | CMP-004-0037-8 | 0V | SOT23 | 0A |  | 0 | 0V | 2147483647 | Diode |  |  |  | Components\Diodes\Zenner |  | SOT23_TO236_SC59 | PCC-017-0000-2 |  | 0mm | http://datasheet.octopart.com/BZX84C15LT1G-ON-Semiconductor-datasheet-6396728.pdf | 0 |  |  |  | 0mm |  | 0°C | 0A | 0°C |  |  |  |  | 0A | 0W | 0W |  |  | 25/01/2019 03:32:28 PM |  |  | 0A | 0 | 0kg | 0mm | 0V | 0A | 15V
BZX84C18LT3G | Zener | 0V | 225mW | Surface Mount | CMP-004-0038-8 | 0V | SOT23 | 0A |  | 0 | 0V | 2147483647 | Diode |  |  |  | Components\Diodes\Zenner |  | SOT23_TO236_SC59 | PCC-017-0000-2 |  | 0mm | http://datasheet.octopart.com/BZX84C18LT3G-ON-Semiconductor-datasheet-6396728.pdf | 0 |  |  |  | 0mm |  | 0°C | 0A | 0°C |  |  |  |  | 0A | 0W | 0W |  |  | 25/01/2019 03:32:28 PM |  |  | 0A | 0 | 0kg | 0mm | 0V | 0A | 18V
BZX84C24LT1G | Zener | 0V | 225mW | Surface Mount | CMP-004-0039-8 | 0V | SOT23 | 0A |  | 0 | 0V | 2147483647 | Diode |  |  |  | Components\Diodes\Zenner |  | SOT23_TO236_SC59 | PCC-017-0000-2 |  | 0mm | http://datasheet.octopart.com/BZX84C24LT1G-ON-Semiconductor-datasheet-6396728.pdf | 0 |  |  |  | 0mm |  | 0°C | 0A | 0°C |  |  |  |  | 0A | 0W | 0W |  |  | 25/01/2019 03:32:29 PM |  |  | 0A | 0 | 0kg | 0mm | 0V | 0A | 24V
BZX84C36LT1G | Zener | 0V | 225mW | Surface Mount | CMP-004-0040-10 | 36V | SOT23 | 0A |  | 0.06 | 900mV | 2147483647 | Diode |  | Single |  | Components\Diodes\Zenner |  | SOT23_TO236_SC59 | PCC-017-0000-2 | Halogen Free | 1.1mm | http://datasheet.octopart.com/BZX84C36LT1G-ON-Semiconductor-datasheet-6396728.pdf | 90 |  |  | Lead Free | 3mm | Plastic | 150°C | 50nA | -65°C |  | 3 | 3000 | Tape and Reel | 50nA | 300mW | 225mW | No | No SVHC | 25/01/2019 03:32:27 PM |  |  | 2mA | 0.06 | 0kg | 1.4m | 36V | 10mA | 36V
BZX84C3V6LT1G | Zener | 0V | 225mW | Surface Mount | CMP-004-0041-8 | 0V | SOT23 | 0A |  | 0 | 0V | 2147483647 | Diode |  |  |  | Components\Diodes\Zenner |  | SOT23_TO236_SC59 | PCC-017-0000-2 |  | 0mm | http://datasheet.octopart.com/BZX84C3V6LT1G-ON-Semiconductor-datasheet-6396728.pdf | 0 |  |  |  | 0mm |  | 0°C | 0A | 0°C |  |  |  |  | 0A | 0W | 0W |  |  | 25/01/2019 03:32:27 PM |  |  | 0A | 0 | 0kg | 0mm | 0V | 0A | 3.6V
BZX84C3V9LT1G | Zener | 0V | 225mW | Surface Mount | CMP-004-0042-8 | 0V | SOT23 | 0A |  | 0 | 0V | 2147483647 | Diode |  |  |  | Components\Diodes\Zenner |  | SOT23_TO236_SC59 | PCC-017-0000-2 |  | 0mm | http://datasheet.octopart.com/BZX84C3V9LT1G-ON-Semiconductor-datasheet-6396728.pdf | 0 |  |  |  | 0mm |  | 0°C | 0A | 0°C |  |  |  |  | 0A | 0W | 0W |  |  | 25/01/2019 03:32:28 PM |  |  | 0A | 0 | 0kg | 0mm | 0V | 0A | 3.9V
MMSZ5V1T1G | Zener | 0V | 300mW | Surface Mount | CMP-004-0043-6 | 0V | SOD123 | 0A |  | 0 | 0V | 2147483647 | Diode |  |  |  | Components\Diodes\Zenner |  | SOD123 | PCC-004-0007-1 |  | 0mm | http://datasheet.octopart.com/MMSZ5V1T1G-ON-Semiconductor-datasheet-10742034.pdf | 0 |  |  |  | 0mm |  | 0°C | 0A | 0°C | cHANGED fOOTPRINT |  |  |  | 0A | 0W | 0W |  |  | 18/11/2018 11:13:20 AM |  |  | 0A | 0 | 0kg | 0mm | 0V | 0A | 5.1V
BZX84C5V1LT1G | Zener | 0V | 225mW | Surface Mount | CMP-004-0044-8 | 0V | SOT23 | 0A |  | 0 | 0V | 2147483647 | Diode |  |  |  | Components\Diodes\Zenner |  | SOT23_TO236_SC59 | PCC-017-0000-2 |  | 0mm | http://datasheet.octopart.com/BZX84C5V1LT1G-ON-Semiconductor-datasheet-6396728.pdf | 0 |  |  |  | 0mm |  | 0°C | 0A | 0°C |  |  |  |  | 0A | 0W | 0W |  |  | 25/01/2019 03:32:25 PM |  |  | 0A | 0 | 0kg | 0mm | 0V | 0A | 5.2V
BZX84C5V6LT1G | Zener | 0V | 225mW | Surface Mount | CMP-004-0045-8 | 0V | SOT23 | 0A |  | 0 | 0V | 2147483647 | Diode |  |  |  | Components\Diodes\Zenner |  | SOT23_TO236_SC59 | PCC-017-0000-2 |  | 0mm | http://datasheet.octopart.com/BZX84C5V6LT1G-ON-Semiconductor-datasheet-6396728.pdf | 0 |  |  |  | 0mm |  | 0°C | 0A | 0°C |  |  |  |  | 0A | 0W | 0W |  |  | 25/01/2019 03:32:26 PM |  |  | 0A | 0 | 0kg | 0mm | 0V | 0A | 5.6V
SMAZ36-13-F | Zener | 0V | 1W | Surface Mount | CMP-004-0046-8 | 0V | SMA | 0A |  | 0 | 0V | 2147483647 | Diode |  |  |  | Components\Diodes\Zenner | DO-214A;SMA | DO-214AC | PCC-004-0003-4 |  | 0mm | http://datasheet.octopart.com/SMAZ36-13-F-Diodes-Inc.-datasheet-8326314.pdf | 0 |  |  |  | 0mm |  | 0°C | 0A | 0°C | Updated model to fit IPC standard |  |  |  | 0A | 0W | 0W |  |  | 08/03/2019 05:43:24 PM |  |  | 0A | 0 | 0kg | 0mm | 0V | 0A | 62V
BZX84C6V2LT1G | Zener | 0V | 225mW | Surface Mount | CMP-004-0047-8 | 0V | SOT23 | 0A |  | 0 | 0V | 2147483647 | Diode |  |  |  | Components\Diodes\Zenner |  | SOT23_TO236_SC59 | PCC-017-0000-2 |  | 0mm | http://datasheet.octopart.com/BZX84C6V2LT1G-ON-Semiconductor-datasheet-6396728.pdf | 0 |  |  |  | 0mm |  | 0°C | 0A | 0°C |  |  |  |  | 0A | 0W | 0W |  |  | 25/01/2019 03:32:24 PM |  |  | 0A | 0 | 0kg | 0mm | 0V | 0A | 6.2V
BZX84C7V5 | Zener | 0V | 350mW | Surface Mount | CMP-004-0048-8 | 0V | SOT23 | 0A |  | 0 | 0V | 2147483647 | Diode |  |  |  | Components\Diodes\Zenner |  | SOT23_TO236_SC59 | PCC-017-0000-2 |  | 0mm | http://datasheet.octopart.com/BZX84C7V5-Fairchild-datasheet-504631.pdf | 0 |  |  |  | 0mm |  | 0°C | 0A | 0°C |  |  |  |  | 0A | 0W | 0W |  |  | 25/01/2019 03:32:25 PM |  |  | 0A | 0 | 0kg | 0mm | 0V | 0A | 7.5V
BZX84C8V2LT1G | Zener | 0V | 225mW | Surface Mount | CMP-004-0049-8 | 0V | SOT23 | 0A |  | 0 | 0V | 2147483647 | Diode |  |  |  | Components\Diodes\Zenner |  | SOT23_TO236_SC59 | PCC-017-0000-2 |  | 0mm | http://datasheet.octopart.com/BZX84C8V2LT1G-ON-Semiconductor-datasheet-6396728.pdf | 0 |  |  |  | 0mm |  | 0°C | 0A | 0°C |  |  |  |  | 0A | 0W | 0W |  |  | 25/01/2019 03:32:26 PM |  |  | 0A | 0 | 0kg | 0mm | 0V | 0A | 8.2V
MMBZ5270BLT1G | Zener | 0V | 225mW | Surface Mount | CMP-004-0050-5 | 0V | SOT23 | 0A |  | 0 | 0V | 2147483647 | Diode |  |  |  | Components\Diodes\Zenner |  | D_SOT23_TO236_SC59 | PCC-004-0010-1 |  | 0mm | http://datasheet.octopart.com/MMBZ5270BLT1G-ON-Semiconductor-datasheet-109277.pdf | 0 |  |  |  | 0mm |  | 0°C | 0A | 0°C |  |  |  |  | 0A | 0W | 0W |  |  | 29/10/2018 11:24:26 PM |  |  | 0A | 0 | 0kg | 0mm | 0V | 0A | 91V
MMBZ5239B-7-F | Zener | 0V | 350mW | Surface Mount | CMP-004-0051-5 | 0V | SOT23 | 0A |  | 0 | 0V | 2147483647 | Diode |  |  |  | Components\Diodes\Zenner |  | D_SOT23_TO236_SC59 | PCC-004-0010-1 |  | 0mm | http://datasheet.octopart.com/MMBZ5239B-7-F-Diodes-Inc.-datasheet-13033169.pdf | 0 |  |  |  | 0mm |  | 0°C | 0A | 0°C |  |  |  |  | 0A | 0W | 0W |  |  | 29/10/2018 11:24:26 PM |  |  | 0A | 0 | 0kg | 0mm | 0V | 0A | 9.1V
DZ_SOT23_GENERAL | Zener | 0V | 0W | Surface Mount | CMP-004-0053-5 | 0V | SOT23 | 0A |  | 0 | 0V | 2147483647 | Diode |  |  |  | Components\Diodes\Zenner |  | D_SOT23_TO236_SC59 | PCC-004-0010-1 |  | 0mm |  | 0 |  |  |  | 0mm |  | 0°C | 0A | 0°C |  |  |  |  | 0A | 0W | 0W |  |  | 29/10/2018 11:24:26 PM |  |  | 0A | 0 | 0kg | 0mm | 0V | 0A | 0V
TDZ15J | Zener | 0V | 500mW | Surface Mount | CMP-004-0054-5 | 0V | SOD323F | 0A |  | 0 | 0V | 2147483647 | Diode |  |  |  | Components\Diodes\Zenner | SOD323F-SC90 | SOD323F-SC90 | PCC-004-0012-1 |  | 0mm | http://www.farnell.com/datasheets/1508366.pdf | 0 |  |  |  | 0mm |  | 0°C | 0A | 0°C |  |  |  |  | 0A | 0W | 0W |  |  | 29/10/2018 11:24:27 PM |  |  | 0A | 0 | 0kg | 0mm | 0V | 0A | 15V

## Battery Holders
Case/Package | Revision ID | Revision State | Part Number | Description | AccessRights | Approvals | Color | ComponentType | Connector Type | Contact Material | Contact Plating | Contact Resistance | Current Rating | Flammability Rating | Folder | FootprintDescription1 | FootprintName1 | FootprintRevisionID1 | Gender | Halogen Free | HelpURL | Item ID | ItemDescription | Lead Free | Material | Max Operating Temperature | Max Voltage Rating (AC) | Max Voltage Rating (DC) | Min Operating Temperature | Mount | Note | Number of Contacts | Number of Pins | Number of Rows | Orientation | Pitch | REACH SVHC | Release Date | Revision | RoHS | Series | Symbol Name | Termination | Voltage Rating (AC) | Working Voltage
SMD | CMP-002-0007-13 |  | 1042P | 18650 Battery Holder | 2147483647 |  |  | Connector |  |  |  | 0 | 0A |  | Components\Connectors\Battery Holders | 18650 Battery Holder | 1042P | PCC-002-0004-5 | NA |  | http://datasheet.octopart.com/1042P-Keystone-datasheet-65568923.pdf |  |  |  |  | 0°C | 0V | 0V | 0°C | Surface Mount | layouts changes | 2 | 5 | 1 |  | 0mm |  | 25/01/2019 11:05:20 PM |  |  |  | BATT |  | 0V | 0V
SMD | CMP-002-0009-11 |  | 53261-0271 | Header, 2-Pin | 2147483647 |  |  | Connector |  |  |  | 0 | 0A |  | Components\Connectors\Battery Holders |  | 53261-0271 | PCC-002-0006-2 | Male |  | http://datasheet.octopart.com/53261-0271-Molex-datasheet-8522546.pdf |  |  |  |  | 0°C | 0V | 0V | 0°C | Surface Mount | layouts changes | 2 | 2 | 1 |  | 0mm |  | 25/01/2019 04:22:59 PM |  |  |  | HEADER_1x2 |  | 0V | 0V

## Audio
Case/Package | Revision ID | Revision State | Part Number | Description | AccessRights | Approvals | Color | ComponentType | Connector Type | Contact Material | Contact Plating | Contact Resistance | Current Rating | Flammability Rating | Folder | FootprintDescription1 | FootprintName1 | FootprintRevisionID1 | Gender | Halogen Free | HelpURL | Item ID | ItemDescription | Lead Free | Material | Max Operating Temperature | Max Voltage Rating (AC) | Max Voltage Rating (DC) | Min Operating Temperature | Mount | Note | Number of Conductors | Number of Contacts | Number of Pins | Number of Ports | Number of Rows | Orientation | Packaging | Pitch | REACH SVHC | Release Date | Revision | RoHS | Series | Shielding | Termination | Voltage Rating (AC) | Working Voltage
SMD/SMT | CMP-00000-10 |  | SJ-2523-SMT-TR | 2.50mm (0.094, 3/32", Sub Mini, Miniature) - Headphone Phone Jack Stereo Connector Solder" | 2147483647 |  |  | Connector |  |  | Silver | 0 | 1A |  | Components\Connectors\Audio | 3.5mm Audio Jack | SJ-2523-SMT-TR | PCC-00000-2 | Female |  |  |  |  | Lead Free |  | 0°C | 0V | 0V | 0°C | Surface Mount |  |  | 3 | 5 |  | 1 |  | Cut Tape | 0mm |  | 18/11/2018 01:24:16 AM |  |  |  | Unshielded | Solder | 0V | 0V
SMD/SMT | CMP-00194-1 |  | SJ-3524-SMT-TR | CONN JACK STEREO 3.5MM SMD R/A | 2147483647 |  | Black | FFC Connector | Jack |  | Silver |  | 1A |  | Components\Connectors\Audio |  | SJ-3524-SMT-TR-Footprint-1 | PCC-00118-1 | Female |  |  |  |  | Lead Free | [5 empty] | Surface Mount | awaiting checking | 3 |  |  | 1 |  | Horizontal | Tape and Reel |  |  | 15/04/2019 09:17:43 AM |  |  |  | Unshielded | Solder

## ADCs
| Manufacturer | Revision State | Case/Package | Description | Max Power Dissipation | Mount | Part Number | Number of Bits | Polarity | AccessRights | ComponentType | Contact Plating | Conversion Rate | Differential Nonlinearity | Folder | FootprintDescription1 | FootprintName1 | FootprintRevisionID1 | Height | HelpURL | Integral Nonlinearity (INL) | Interface | Item ID | ItemDescription | Lead Free | Length | Max Operating Temperature | Max Supply Voltage | Max Supply Voltage (DC) | Min Operating Temperature | Min Supply Voltage | Min Supply Voltage (DC) | Nominal Supply Current | Note | Number of A/D Converters | Number of Analog Inputs | Number of Channels | Number of Converters | Number of Elements | Number of Inputs | Number of Pins | Operating Supply Voltage | Package Quantity | Packaging | Part Number2 | Power Consumption | Power Dissipation | Radiation Hardening | REACH SVHC | Release Date | Resolution | Revision | RoHS | Sampling Rate | Signal to Noise Ratio (SNR) | Spurious-free dynamic range (SFDR) | Status | Supply Type | Width
CMP-005-0012-10 | Texas Instruments |  | VQFN | 16-Bit, 40 and 80 MSPS ADCs With DDR LVDS and CMOS Outputs | 1.1W |  | ADS5562IRGZT | 16 | Bipolar | 2147483647 | IC | Gold | 80000KS/s | 0.95LSB | Components\ICs\Data Conversion\ADCs | QFN, 48-Leads, Body 7.00x7.00mm, Pitch 0.50mm, Thermal Pad 5.15x5.10mm, IPC Medium Density | QFN50P700X700X100_HS-49N | PCC-005-0011-5 | 0mm | http://www.ti.com/lit/ds/symlink/ads5560.pdf | 8.5LSB | LVDS, Parallel |  |  | Lead Free | 0mm | 85°C | 3.6V | 3.6V | -40°C | 3V | 3V | 210mA | Updated footprint | 1 | 1 | 1 | 1 | 1 | 1 | 48 | 3.3V | 250 | Tape and Reel | U_ADS5562IRGZT | 865mW | 865mW |  | No SVHC | 04/11/2018 11:11:22 AM | 16b |  |  | 80MS/s | 84dB | 85dB |  | Analog, Digital | 0mm
CMP-005-0036-8 | Maxim Integrated |  | QSOP | 12-Bit ADCs,4-/8-/12-Channel, Low-Power, I2C, | 666.7mW | Surface Mount | MAX11614EEE+ | 12 | Bipolar, Unipolar | 2147483647 | IC |  | 94.4KS/s |  | Components\ICs\Data Conversion\ADCs | SOP, 16-Leads, Body 4.89x3.90mm, Pitch 0.64mm, IPC Medium Density | QSOP16 | PCC-005-0032-1 | 1.651mm | https://datasheet.octopart.com/MAX11614EEE%2B-Maxim-Integrated-datasheet-41339404.pdf | 1LSB | I2C, Serial |  |  |  | 4.98mm | 85°C | 5.5V |  | -40°C | 4.5V |  | 670µA | Changed Template | 1 |  | 8 | 1 |  |  | 16 |  | 100 | Rail/Tube | U_MAX11614EEE+ |  |  | No | Unknown | 04/11/2018 10:28:39 AM | 12b |  |  | 94.4KS/s | 70dB |  |  | Single | 3.99mm