## BOM-CSMB_MainBoard(L1 Base)
Designator | Quantity | Manufacturer 1 | Manufacturer Part Number 1 | Description | Case/Package | Mount | Supplier 1 | Supplier Part Number 1
F1 | 1 | Bel | 0ZCK0050FF2E | Fuse | 805 | Surface Mount | Mouser | 530-0ZCK0050FF2E
LD2 | 1 | Wurth Electronics | 155124M173200 | RGB LED | WL-SFSW_1204 | Surface Mount | Mouser | 710-155124M173200
D1 | 1 | Wurth Electronics | 155124YS73200 | Yellow Side LED | WL-SMSW_1204 | Surface Mount | Mouser | 710-155124YS73200
XT1 | 1 | Abracon | ABS10-32.768KHZ-4-T | Crystal | SMD/SMT | Surface Mount | Mouser | 815-ABS10-32.7K-4-T
WAKEUP1 | 1 | Omron | B3F-3150 | Tact Switch |  | Trough Hole | Mouser | 653-B3F-3150
S1 | 1 | Omron | B32-2010 | Tact Switch Round Key Top |  |  | Mouser | 653-B32-2010
PCBM1 | 1 | Silicon Labs | BGM13P22F512GA-V2R | Bluetooth v5.0 Transceiver Module 2.4GHz Integrated | BGM13P | Surface Mount | Mouser | 634-BGM13P22F512GA2R
U6 | 1 | Bosch | BNO055 | Intelligent 9-Axis Absolute Orientation Sensor | LGA | Surface Mount | Mouser | 262-BNO055
U9 | 1 | Texas Instruments | BQ25895MRTWT | I2C Controlled Single Cell Fast Charger with MaxCharge Technology for High Input Voltage and Adjustable Voltage 3.1 A Boost Operation | WQFN | Surface Mount | Mouser | 595-BQ25895MRTWT
C56 | 1 | Murata | GCM1555C1H102JA16J | Ceramic Capacitor | 402 | Surface Mount | Mouser | 81-GCM1555C1H102JA6J
C47, C51, C67, C73, C74 | 5 | TDK | CGB2A1X7S0J105K033BC | Ceramic Capacitor | 402 | Surface Mount | Mouser | 810-CGB2A1X7S0J105BC
C3, C12, C37, C38, C40, C86, C88 | 7 | Taiyo Yuden | GMK105ABJ105KV-F | Ceramic Capacitor | 402 | Surface Mount | Digi-Key | 587-6008-6-ND
C2, C11, C35 | 3 | Yageo | CC0402MRX5R5BB475 | Ceramic Capacitor | 402 | Surface Mount | Digi-Key | 311-1730-6-ND
C54, C68 | 2 | Yageo | AC0402KRX7R8BB103 | Ceramic Capacitor | 402 | Surface Mount | Mouser | 603-AC402KRX7R8BB103
C28, C31, C32, C33, C39, C53, C71 | 7 | Murata | GRM155R60J106ME15D | Ceramic Capacitor | 402 | Surface Mount | Mouser | 81-GRM155R60J106ME5D
C19 | 1 | Murata | GRM155R71H223KA12D | Ceramic Capacitor | 402 | Surface Mount | Mouser | 81-GRM155R71H223KA12
C84, C85, C89 | 3 | Yageo | CC0402JRNPO9BN220 | Ceramic Capacitor | 402 | Surface Mount | Mouser | 603-CC402JRNPO9BN220
C4, C48, C49, C50, C57, C58, C87 | 7 | Taiyo Yuden | LMK212BBJ226MG-T | Ceramic Capacitor | 805 | Surface Mount | Mouser | 963-LMK212BBJ226MG-T
C21, C22, C64, C65, C66, C78, C90, C91, C92, C93, C94 | 11 | Murata | GRM21BR61E226ME44K | Ceramic Capacitor | 805 | Surface Mount | Mouser | 81-GRM21BR61E226ME4K
C55 | 1 | Yageo | CC0402JRNPO9BN680 | Ceramic Capacitor | 402 | Surface Mount | Mouser | 603-CC402JRNPO9BN680
C100, C101 | 2 | Yageo | CC0402KRX5R6BB104 | Ceramic Capacitor | 402 | Surface Mount | Mouser | 603-CC402KRX5R6BB104
C96 | 1 | Taiyo | EMK105BJ104KV-F | Ceramic Capacitor | 402 | Surface Mount | Mouser | 963-EMK105BJ104KV-F
C1, C5, C10, C13, C14, C20, C23, C24, C25, C26, C27, C29, C30, C34, C36, C41, C43, C44, C45, C46, C52, C59, C60, C61, C62, C63, C70, C72, C75, C76, C77, C81, C82, C83, C95, C97, C98, C99 | 38 | Yageo | CC0402KRX7R8BB104 | Ceramic Capacitor | 402 | Surface Mount | Mouser | 603-CC402KRX7R8BB104
C6, C7, C8, C9, C15, C16, C17, C18, C69 | 9 | Yageo | CC0402JRNPO9BN471 | Ceramic Capacitor | 402 | Surface Mount | Mouser | 603-CC402JRNPO9BN471
Q2, Q3 | 2 | Diodes | DMP3017SFG-7 | P-MOSFET Transistor | PQFN | Surface Mount | Mouser | 621-DMP3017SFG-7
U3, U13 | 2 | Texas Instruments | DRV5053VAQDBZR | Ratiometric Linear Hall Effect Sensor | SOT-23 | Surface Mount | Mouser | 595-DRV5053VAQDBZR
RESET1 | 1 | Panasonic | EVQ-P7J01P | Tact Switch |  | Surface Mount | Digi-Key | P16767CT-ND
FB1, FB2, FB3, FB4, FB5, FB6, FB7, FB8, FB9, FB10, FB11 | 11 | Taiyo Yuden | FBMH1608HM470-T | Ferrite Bead | 603 | Surface Mount | Mouser | 963-FBMH1608HM470-T
U11 | 1 | ON Semiconductor / Fairchild | FSUSB30MUX | USB Switch | MSOP | Surface Mount | Mouser | 512-FSUSB30MUX
P4 | 1 | Samtec | FTSH-105-01-L-DV-K-TR | CONN HEADER SMD 10POS 1.27MM |  | Surface Mount | Mouser | 200-FTSH10501LDVKTR
U2 | 1 | Maxim | MAX17048G+T10 | 3uA 1-Cell/2-Cell Fuel Gauge with ModelGauge | TDFN | Surface Mount | Mouser | 700-MAX17048G+T10
IC5, IC6, IC7 | 3 | Microchip | MCP1804T-3302I/OT | 150 mA, 28V LDO Regulator With Shutdown | SOT-23 | Surface Mount | Mouser | 579-MCP1804T-3302IOT
R16, R17, R18, R19 | 4 | Yageo | RL1206FR-070R2L | Current Sense Resistor | 1206 | Surface Mount | Mouser | 603-RL1206FR070R2L
R9, R40, R51, R52, R59, R68 | 6 | Yageo | RC0402FR-070RL | Thick Film Resistor | 402 | Surface Mount | Mouser | 603-RC0402FR-070RL
R4, R42, R43, R44, R56 | 5 | Yageo | RC0402FR-071KL | Thick Film Resistor | 402 | Surface Mount | Mouser | 603-RC0402FR-071KL
R20 | 1 | Yageo | RC0402FR-072R2L | Thick Film Resistor | 402 | Surface Mount | Mouser | 603-RC0402FR-072R2L
R22, R23, R24, R25, R26, R31, R37, R49, R50, R55, R57, R58, R60 | 13 | Yageo | RC0402FR-0710KL | Thick Film Resistor | 402 | Surface Mount | Mouser | 603-RC0402FR-0710KL
R41 | 1 | Yageo | RC0402FR-1310RL | Thick Film Resistor | 402 | Surface Mount | Mouser | 603-RC0402FR-1310RL
R33 | 1 | Yageo | RC0402FR-0718K7L | Thick Film Resistor | 402 | Surface Mount | Mouser | 603-RC0402FR-0718K7L
R53 | 1 | Yageo | RC0402FR-1320KL | Thick Film Resistor | 402 | Surface Mount | Mouser | 603-RC0402FR-1320KL
R30 | 1 | Yageo | RC0402FR-1333KL | Thick Film Resistor | 402 | Surface Mount | Mouser | 603-RC0402FR-1333KL
R39 | 1 | Yageo | RC0402FR-0735K7L | Thick Film Resistor | 402 | Surface Mount | Mouser | 603-RC0402FR-0735K7L
R28, R29, R32, R36, R38 | 5 | Yageo | RC0402FR-07105KL | Thick Film Resistor | 402 | Surface Mount | Mouser | 603-RC0402FR-07105KL
R2, R3, R5, R7, R13, R14, R15, R27, R69, R70 | 10 | Yageo | RC0402FR-07120RL | Thick Film Resistor | 402 | Surface Mount | Mouser | 603-RC0402FR-07120RL
R35 | 1 | Yageo | RC0402FR-07249KL | Thick Film Resistor | 402 | Surface Mount | Mouser | 603-RC0402FR-07249KL
R34 | 1 | Yageo Phycomp | RC0402FR-07680KL | Thick Film Resistor | 402 | Surface Mount | Mouser | 603-RC0402FR-07680KL
D11, D12 | 2 | ON Semiconductor | SS24T3G | Schottky Diode | SMB | Surface Mount | Mouser | 863-SS24T3G
U5 | 1 | STMicroelectronics | STCC2540IQTR | USB Charging Controller with Power Switch Single 4.5V to 5.5V 2.45A | QFN16 | Surface Mount | Mouser | 511-STCC2540IQTR
U14 | 1 | STMicroelectronics | STEF05DPUR | Hot Swap Voltage Controllers Electronic fuse for 5 V line | DFN | Surface Mount | Mouser | 511-STEF05DPUR
U4 | 1 | Texas Instruments | TCA9803DGKR | Level-Translating I2C Bus Buffer/Repeater | VSSOP8 | Surface Mount | Mouser | 595-TCA9803DGKR
U8 | 1 | Trinamic | TMC5072-LA-T | Dual controller/driver for up to two 2-phase bipolar stepper motors | QFN48 | Surface Mount | Digi-Key | 1460-1142-6-ND
D3, D5, D6, D7, D8, D9, D10 | 7 | Texas Instruments | TPD1E10B06DPYR | Single-Channel ESD in 0402 Package With 10pF Capacitance and 6V Breakdown | 402 | Surface Mount | Mouser | 595-TPD1E10B06DPYR
U1, U12 | 2 | Texas Instruments | TPS61088RHLR | 10-A Fully-Integrated Synchronous Boost Converter | CQFN20 | Surface Mount | Mouser | 595-TPS61088RHLR